## Sheet1
Bar	Name	Type	Length (mm)	Qty	From 1m stud #	From 1m bar #	Accuracy: / Bars should be cut to ±1.0 mm. Jigs (prefixed with a J) should be used to cut long and filed down to an accuracy of ~ ± 0.2 mm. Jigs should then be used to set consistent distance. (Tirangular sides in the design are equilateral).
A		Studding	418	2	1
B		Studding	370	6	2,3,4
C		Studding	294	4	5,6
D		Studding	393	2	7
E		Studding	330	2	6
X		Bar	475	2		1	Jigs: / Prefixed here with a J. A second longer length can be taped to the critical length, extending over both ends. This extension can be a useful location against surfaces to ensure perpendiculartity.
Y		Bar	406	2		2
Z		Bar	330	2		3
J1		Any (recommend stud = cheap)	290	1	8
J2		Any (recommend stud = cheap)	234	1	2,3
J3		Any (recommend stud = cheap)	157	1	4,7		Materials: / Generally you can survive on BZP fine. / I'd get BZP over mild as the rust management's a pain. / A2 will feel nicer and be straighter of course - if you've got the cash. / The premium bearing materials are silver steel ground bars. Unfortunately, they are only ubiquitous in lengths of 300mm or 333mm. So you can get these in for the Z, but not the X or Y.