## SS304
Calculations pertaining to cylindrical vacuum chamber radial deflection for Stainless Steel 304 NPS 14 acording to schedual classification

Letter	Description	(Formular/Constant) [Unitisation]	Value
P	Uniform Load (vacuum sea level)	[Pa]=[N/m^2]	101325
E	Young's Elasticity Modulus (Stainless Steel 304)	[Pa]=[N/m^2]	1.93E+11
L	Length of cylinder	[m]	0.8
A	Area of uniform load	= (PI*D*L) [m^2]	0.8937202781
W	Uniform Radial Force	= (P*A) [N]	90556.207177796

NPS	Norminal Pipe Size	[nr=inches]	14
DIMENSIONS & WEIGHTS OF PIPES according to ASME B36.10M and ASME B36.19M suffix (S)

OD	Outer Diameter	[m]	0.3556
ODmax	OD maximum tolerance	= (OD+0.00237) [m]	0.35797
ODmin	OD minimum tolerance	= (OD-0.00079) [m]	0.35481

SCH.	Schedule	[name]		SCH. 5 & 5S	SCH. 10S	SCH. 10	SCH. 20	SCH. 30 & STD & 40S	SCH. 40	SCH. 80S & XS	SCH. 60	SCH. 80	SCH. 100	SCH. 120	SCH. 140	SCH. 160
WT	Wall Thickness	[m]		0.00396	0.00478	0.00635	0.00792	0.00953	0.01113	0.0127	0.01506	0.01905	0.02383	0.02779	0.03175	0.03571
WTmin	WT Minimum tolerance	= (WT-12,5%) [m]		0.003465	0.0041825	0.00555625	0.00693	0.00833875	0.00973875	0.0111125	0.0131775	0.01666875	0.02085125	0.02431625	0.02778125	0.03124625
ID	Inner Diameter	(OD-(2*WT)) [m]		0.34768	0.34604	0.3429	0.33976	0.33654	0.33334	0.3302	0.32548	0.3175	0.30794	0.30002	0.2921	0.28418
IDmin	Inner Diameter minimum tolerance	(ODmin-(2*WTmin)) [m]		0.34689	0.347235	0.3444875	0.34174	0.3389225	0.3361225	0.333375	0.329245	0.3222625	0.3138975	0.3069675	0.3000375	0.2931075

Irect	Moment of Inertia (rectangular beam)	= (b*h^3)/12 [m^4]		3.89874629646873E-009	6.85682565901608E-009	1.60753557726623E-008	3.11899703717498E-008	5.4339810473959E-008	8.65615272760864E-008	1.28602846181298E-007	2.14444214080824E-007	0.000000434	8.4959421089347E-007	1.34742641731474E-006	2.00941947158278E-006	0.000002859
b	Circumference breadth (rectangular beam)	= (PI*ODmax) [m]	1.1245959222
h	Radial height (rectangular beam)	= WTmin [m]

Ymax	Maximum radial deflection at center (rectangular beam)	= ((W*L^4)/(384*E*I)) [m]		0.12837	0.07299	0.03113	0.01605	0.00921	0.00578	0.00389	0.00233	0.00115	0.00059	0.00037	0.00025	0.00018

M	Pipe Weight	[kg/m]		34.34	41.36	54.69	67.91	81.33	94.55	107.4	126.72	158.11	194.98	224.66	253.58	281.72
Mmax	M Maximum tolerance	= (M+10%) [kg/m]		37.774	45.496	60.159	74.701	89.463	104.005	118.140	139.392	173.921	214.478	247.126	278.938	309.892
Mg	Mass of gun cylinder	= (L*M) [kg]		27.472	33.088	43.752	54.328	65.064	75.640	85.920	101.376	126.488	155.984	179.728	202.864	225.376
Mgmax	Mg maximum tolerence	= (L*Mmax) [kg]		30.219	36.397	48.127	59.761	71.570	83.204	94.512	111.514	139.137	171.582	197.701	223.150	247.914

DIMENSIONAL TOLERANCES FOR SEAMLESS AND WELDED PIPES according to ASTM A530/A530M

Nominal pipe size 10 thru 18 = + 2.37 mm / - 0.79 mm
Wall Thickness All Diameters = + tolerance not specified / - 12.5%
Weight = + 10% / - 1.5%