## Feuille1
Pcb trace resistance calculator	Uses SI Units

individual trace length (m)	multiplier	total length (m)
0.0775	64.0	4.9574

copper thickness (m)	trace width (m)	section (m2)
0.0000100	0.0010	0.000000010

Rho copper resistivity (ohm.m)
0.0000000168

thermal resistance (ohm)	8.3285

Notes:
Copper thickness inferred from measured total resistance of an engraved circuit
(no data from cheap eBay source)		http://myworld.ebay.com/cn-resource/?_trksid=p4340.l2559

To do: measure effective thickness with a microscope

rho value taken from http://hypertextbook.com/facts/2004/BridgetRitter.shtml
A great PCB trace resistance calculator at http://circuitcalculator.com/wordpress/2006/01/24/trace-resistance-calculator