## Sheet1
Bar	Name	Type	Length (mm)	Qty	From 1m stud #	From 1m bar #		Belt	Name	Type	Pitch (mm)	Width (mm)	Length range	Length* (mm)	Qty	US	UK	NZ
A		Studding	418	2	1			BZ	z-belt	Continuous	5	5	From	912-980	1	click	click	click
B		Studding	370	6	2,3,4			BX	x-belt	Ended	5	5	Min	1250**	1	click	click	click
C		Studding	294	4	5,6			BY	y-belt	Ended	5	5	Min	810**	1	split BY
D		Studding	393	2	7
E		Studding	330	2	6			Belt notes: / * allows for extra 5mm to be gripped by needle nose pliers for tightening during clamping / ** length from centre of belt width, assuming a 2mm wide belt / RepRap attempts to print its own parts wherever possible. This includes toothed drive pulleys. 5 mm pitch (or imperial equivalent XL pitch, 0.2") belts have been investigated becasue at the time of research a 5 mm pitch was the most achievable to print. / Belt length are available, however, widths need to be cut down to 5mm. This can be achieved using the belt splitter jig.
X		Bar	475	2		1
Y		Bar	406	2		2
Z		Bar	330	2		3
J1		Any (recommend stud = cheap)	290	1	8
J2		Any (recommend stud = cheap)	234	1	2,3
J3		Any (recommend stud = cheap)	157	1	4,7

Squaring the Z bars (M1, M2 & M3) / In a perfect model M3 needs to be 42 mm. [Perpendicularity will be checked with a plumb line later in these notes]. / Using a tape measure/rule, measure the distance between the base flats clamping the z-bars, and adjust the top clamps to equal this distance (M1). [In a perfect model M1 = 378 mm]. / Adjust the position of the top bars to ensure that the distance between the top clamp and the chassis top verticies (M2) is equal both sides of the assembly. [In a perfect model M2 = 42 mm]. / Test perpendicularity of z-bars by placing the assembly on flat surface and using a plumb line. / Bar/Stud Accuracy: / Bars should be cut to ±1.0 mm. Jigs (prefixed with a J) should be used to cut long and filed down to an accuracy of ~ ± 0.2 mm. Jigs should then be used to set consistent distance. (Tirangular sides in the design are equilateral). / Bar/Stud Jigs: / Prefixed here with a J. A second, longer length can be taped to the critical length, extending over both ends. This extension can be a useful location against surfaces to ensure perpendiculartity. / Bar/Stud Materials: / Generally you can survive on BZP fine. / BZP is better over mild as the rust management's a pain. / A2 will feel nicer and be straighter of course, but is more expensive. / The premium bearing materials are silver steel ground bars. Unfortunately, they are only ubiquitous in lengths of 300mm or 333mm. So you can get these in for the Z, but not the X or Y.