## Tabelle1
Spread-Sheet Leveling (SSL) for Delta Printers
CC BY-NC-SA 4.0
2014-05-20 Jochen Krapf

Note: Enter only in green cells. Don't change yellow cells. Ignore cells with light gray text.
Note: German spreadsheets use komma as decimal seperator. Values in firmware have to be entered with a point as decimal seperator.

Assumption:

	Use a Delta Printer
	The Linear System is orthogonal to the Base Box
	The Linear System is is placed 120° to each other
	The Bed is mounted parallel to the Base Box
	The Bed has a high stiffness. E.g. a glas plate on top
	Using a Firmware which has settings for "Endstop Offset" like REPETIER FW

Step1: Replace the HotEnd with a Measurement device (indicating caliper). Prepare the HeatBed with a glas plate as for pinting. Enter the kind on measurement device

	Measurement device	-1
	1=Classic caliber (higher values on greater distance between effector and bed)
	-1=indicator caliber (lower values on greater distance between effector and bed)

Step 2: Enter firmware EEPROM configuration (or firmware configuration.h file). Copy the values of the following enties to this sheet

	Horizontal radius [mm]	117
	Diagonal Rod	261,1
	Steps per mm	80
	Tower X endstop offset [steps]	0
	Tower Y endstop offset [steps]	0
	Tower Z endstop offset [steps]	0
	Maximum radius [mm]	100		1,17
	X Home Position [mm]	280
	Y Home Position [mm]	280
	Z Home Position [mm]	280

Step 3: Power up the Printer. Reset the system and bring the effector in home position

	Command:	G28

Step 4: Move the effector down, so that the measurement device touches the bed with commad e.g. "G1 Z10". Be sure that the measurement device is inside measurement range

	Command:	G1 Z10		(Note: 10 is only an example)

Step 5: Move the effector to 1st (following) measurement position

	Position X:	-86,6
	Position Y:	-50,0

	Command:	G1	X-86,6	Y-50,0

Step 6: Read the measurement device and enter the value in the following cell

	Measured Value: [mm]	1,99

Step 7: Move the effector to 2nd (following) measurement position

	Position X:	86,6
	Position Y:	-50,0

	Command:	G1	X86,6	Y-50,0

Step 8: Read the measurement device and enter the value in the following cell

	Measured Value: [mm]	1,53

Step 9: Move the effector to 3rd (following) measurement position

	Position X:	0,0
	Position Y:	100,0

	Command:	G1	X0,0	Y100,0

Step 10: Read the measurement device and enter the value in the following cell

	Measured Value: [mm]	1,74		1,75

Step 11: Move the effector to center position

	Position X:	0,0
	Position Y:	0,0

	Command:	G1	X0	Y0

Step 12: Read the measurement device and enter the value in the following cell

	Measured Value: [mm]	1,94		0,22

Step 13: Enter firmware EEPROM configuration (or firmware configuration.h file) again. Copy the following values from this sheet to the enties in the configuration

	Results:
	Tower X endstop offset [steps]	0		-22,2	0,0
	Tower Y endstop offset [steps]	43		20,9	43,1
	Tower Z endstop offset [steps]	23		1,2	23,4
				-22,2
	Horizontal radius [mm] (optional)	116,56	-0,44	233,4	233,6
	Note: To cheet the hor. radius is a way to bring the center to the same plane as the 3 corners. If it differs more than 0.5 mm you should check your initial parameters and construction!

Step 14: Save (or compile) the changed EEPROM values and reset the controller (Arduino). Reset the system and bring the effector in home position with command "G28"

Step 15: Move to 1st, 2nd and 3rd measurement position and verify that the measurement device shows the same value for all 3 positions (Note: value differs from prev. measured/enterd values)

Step 16: Move to system center (X0 Y0) and verify that the measurement device shows the same value as in prev. 3 positions. If the value differs more than 0.1 mm check the printers horizontal radius value and rod length value.

Step17: Replace the Measurement device with the HotEnd. Reset the system and bring the effector in home position with command "G28". Move down the HotEnd in tiny steps with host Z-move buttons. If the nozzle touches the bed copy the actual Z position

	Measured Z-Position: [mm]	5,0

Step 18: Enter firmware EEPROM configuration (or firmware configuration.h file) again. Copy the following values from this sheet to the enties in the configuration

	X Home Position [mm]	275
	Y Home Position [mm]	275
	Z Home Position [mm]	275

Step 19: Save (or compile) the changed EEPROM values and reset the controller…

Ready!