## General BOM
	Item	Type	Sub-Type	Quantity	Notes	Total	Price per unit	Per 10	Per 100
x	Printed Parts	RP		30	see details on next page
x	20x20 beam 6mm slot 200mm	Hardware	T-slot	5	2,8m in total (2,90 £/m)	10,00 €	2,90£/m
x	20x20 beam 6mm slot 300mm	Hardware	T-slot	6
x	T-nut	Hardware	Fastener	25-50	housing for nut can be printed	10,00 €	0,40 €	4,00 €
x	M4x8	Hardware	Fastener	25-50	for the frame parts	2,00 €	0,10 €	0,10 €	0,06€ per 200
x	S6x16 T25 Core Screw	Hardware	Fastener	4	optional			2,90 £
x	M3x8	Hardware	Fastener	12	Y, Z, E motors
x	M3x15	Hardware	Fastener	6	X motor, E idler, y-endstop
x	M3x20	Hardware	Fastener	10	couplings, hinges
x	M3x30	Hardware	Fastener	3	bed
x	M3 nuts	Hardware	Fastener		replace t-nuts by printed ones
x	285mm X-axis smooth rod	Hardware	Bar	2	can be salvaged, ask paopart
x	300-340mm Y-axis smooth rod	Hardware	Bar	2
x	LM6UU	Hardware	Bearing	6	ebay, paopart	9,00 €	1,50 €	1,00 €
x	230-235mm Z axis rods	Hardware	Bar	2		1,75 €	2,92€/m
x	M6 nuts	Hardware	Fastener	4	used for the z-drive	0,08 €	0,02 €
x	623 Bearing	Hardware	Bearing	3	X-idler, Y-idler, extruder-idler	3,60 €	1,20 €
x	626 Bearing	Hardware	Bearing	2	Z-drive upper constraint	2,20 €	1,10 €
x	Belt (700mm X)	Hardware	Belt	1	Matching type (e.g : T2.5, GT2)	12,90 €	12,90 €
x	Belt (570mm Y)	Hardware	Belt	1
x	Pulley	Hardware	Pulley	2		13,80 €	6,90 €
x	Nema 14 SY35ST36-1004 A/B	Electronic	Motor	5	X, Y, Z, E 14Nm	60,00 €	12,00 €
	RepRap Board	Electronic		1	AzteegX1	50,00 €	50,00 €
x	USB Cable	Electronic		1	usb A to usb B (or mini-b)
x	Little Heatsink	Electronic		4	for the stepper drivers	0,66 €	2,63 €			RS 6744747
x	40x40mm heatsink	Electronic		3	for the motors	1,33 €	3,98 €			RS 6744769
	Stepper drivers	Electronic		4		40,00 €	10,00 €
x	Screw terminals	Electronic		11	In place of the molex ones	18,00 €				3*pin2, 3*pin3, 5*pin4	http://www.rs-particuliers.com/WebSearch/Borniers_a_vis_au_pas_de_2_54_mm-03030520.aspx
	Endstops	Electronic		3	mech/opto/hall-O	3,00 €	1,00 €
x	Power Supply	Electronic		1	12V 15-20A 150-240W	30,00 €	20 – 100€			RS 7066316	Txh 240-112 (100*150*35mm)	http://www.tracopower.com/products/ac-dc-power-supplies/enclosed-metal-case/
										100*130*40	12V 15A 180W	http://www.ebay.com/itm/12V-15A-180W-Switching-Power-Supply-for-LED-Strip-light-/320573808054?pt=LH_DefaultDomain_0&hash=item4aa3b01db6
										110*140*40	12V 12.5A 150W	http://www.ebay.com/itm/Led-Strip-Universal-Regulated-12V-Power-Supply-Transformer-2A-3A-5A-10A-20A-30A-/110840547570?pt=LH_DefaultDomain_0&var=&hash=item19ce9c88f2
x	Plug	Electronic		1	IEC C13 C14	2,00 €				RS 5392045
x	Cable	Electronic		1	EU/C13	5,50 €	4,26 €			RS 6266694
x	Wires	Electronic								http://radiospares-fr.rs-online.com/web/c/cables/cables-dalimentation-industriels/cable-dalimentation/?sort-by=default&sort-order=default&applied-dimensions=4294533681,%204294556981,%204294487540,4294544672&lastAttributeSelectedBlock=4294643451	http://radiospares-fr.rs-online.com/web/c/cables/cables-en-nappe-cables-plats/cable-en-nappe/
x	Switch	Electronic		1	optional but cooler with it	2,00 €	0,59 €	0,52 €		RS 5287858
	Hotend plate	Electronic	Hotend		alu					http://www.euro-metal.fr/Nouveau/site.php?id_page=contact
x	Hotend	Hardware	Hotend		eMaker	48,00 €	48,00 €			et voir Manu :)
x	Nozzle 0,35 or 0,5 mm	Hardware	Hotend	1
x	PTFE Shield	Hardware	Hotend	1
x	6omh8 B4 RB59 resistor	Electronic	Hotend	1			1,00 €
x	Alu heater bloc	Hardware	Hotend	1
x	Steel tube	Hardware	Hotend	1
x	Alu heat spacer	Hardware	Hotend	1
x	40mm fan	Electronic	misc.	1			4,00 €			fan RS 5440526	turbine RS 126458
x	Thermistor 100k	Electronic		2			1,00 €	0,20 €
x	Heated Bed Glass Plate	Hardware	Bed	1	easy to salvage					http://www.glaserei-kater.de/bauglas/kamin.htm
x	Heated Bed Alu Plate	Hardware	Bed	1		10,00 €	35,00 €
	Heated Bed heating	Electronic	Bed	1	Peltier element 12708	5,00 €				http://cgi.ebay.fr/ws/eBayISAPI.dll?ViewItem&item=260983754194
	Heat element sticking	Hardware	Bed	1	or bed element	5,00 €				RS 7074780	RS 4901581
x	Bed Springs	Hardware	Bed		paopart
x	Bowden Tube	Hardware			2mm inner / 3mm outer		3€/m			see also reprap.org/wiki/Bowden#suppliers
	Bowden Tube	Hardware			2mm inner / 4mm outer		2€/m			see also reprap.org/wiki/Bowden#suppliers
	Pneumatic fitting	Hardware		2	3mm tube / M5 thread		2,60 €	25,97 €		see also reprap.org/wiki/Bowden#suppliers
	Pneumatic fitting	Hardware			4mm / M5		1,07 €	10,68 €		see also reprap.org/wiki/Bowden#suppliers
x	Extruder Spring	Hardware			paopart
x	extruder direct drive gear	Hardware			Plain Coupling Insert 5mm		1,80 £			Mendel-parts soon	http://store.makerbot.com/mk7-drive-gear.html
	Nema17 SY42STH47-1684A	Electronic	Motor				20,00 €			ideal NEMA17 : 1.5A-1.8A or less, 3-8 mH, 62oz.in (44Ncm, 4.4kg.cm) or +, 1.8 or 0.9° per step (200/400 steps/rev), for example the kysan 1124090/42BYGH4803 and the 17HS8401
	phidgets geared stepper Nema17	Electronic	Motor				43,65 $	40,60 $
	Makergear motor Nema 17	Electronic	Motor
	Kysan makergear motor Nema 17	Electronic	Motor				45 $
	Anaheim Geared stepper Nema 11	Electronic	Motor				93 $		39,63 $ per 50
	Hobbed bolt						5,00 €

x	Clé male pour vis six pans creux						1,00 €
x	Tournevis cruciforme
x	Règle
					400-500 €
	Grand Total					345,82 €

## Printed Parts
	Part	Quantity	To Do	Print in (mn)	Note
	Frame
x	Front foot left	1		40
x	Front foot right	1		40
x	Rear foot left	1		45
x	Rear foot right	1		45
x	Hinge left inner	1		40
x	Hinge right inner	1		40
x	Hinge left outer nema	1		45
x	Hinge right outer nema	1		45
x	Z-bearing corner left	1		25
x	Z-bearing corner right	1		25

	XZ-axis
x	Coupling	4		10
x	X-end-motor	1		40
x	X-end-idler-extruder	1		40
x	X-carriage	1		40
	extruder idler	1	1	20
x	XZ-clamp-left	1		40
x	XZ-clamp-right	1		40

	Y-axis
x	Y-motor	1		20
x	Y-idler	1		20
x	Y-bearing holder	1		40
x	Y-belt clamp	1		5

	Total	24	1	705	minutes
	Restant			20	minutes
				0,33	heures
	Optional
	pulley	2			machined pulley
	X-carriage second part	1			alu plate

	RepRap Plate	1			much cooler with it

## power supply calculation
12	volt		heatbed
ohm	watt
1	144	peltier
2	72
2,2	65,45	resistor
3	48
4	36
5	28,8
6	24	pcb
7	20,57

19	volt		heatbed					eMaker Huxley
ohm	watt							19V 6.32A 120W
1	361							8A measured = 150W
2	180,5
3	120,33
4	90,25
5	72,2
6	60,17
7	51,57