## BOM
This Bill of Materials is for an Mendel M4 standard RepRap printer, with one pinch-wheel extruder.

Part name	Type	Qty	Notes	UK supply example	US supply example
x-bar.par	Bar	2	All bar/stud is ø8 mm. See 'Mendel M4 lengths' tab to find total number of 1m lengths needed.	RS 770406
y-bar.par	Bar	2
z-bar.par	Bar	2
608-bearing.par	Bearing	2		RS 6190036
624-bearing.par	Bearing	48		RS 6189890
x-belt.par	Belt	1	Belt specified on 'Mendel M4 lengths' tab	Example on 'Mendel M4 lengths' tab
y-belt.par	Belt	1	Belt specified on 'Mendel M4 lengths' tab	Example on 'Mendel M4 lengths' tab
z-belt.par	Belt	1	Belt specified on 'Mendel M4 lengths' tab	Example on 'Mendel M4 lengths' tab
Copper-jacket.par	Extruder	1		See 'Extruder' pages
Fire-cement.par	Extruder	1		See 'Extruder' pages
Nozzle.par	Extruder	1		See 'Extruder' pages
Thermal-barrier.par	Extruder	1		See 'Extruder' pages
m3-capx20.par	Fastener	54		RS 4838196
m3-nut.par	Fastener	14		RS 560293
m3-nylock.par	Fastener	38		RS 524281
m3-washer.par	Fastener	102		RS 560338
m4-nut.par	Fastener	25		RS 525896
m4-nylock.par	Fastener	129		RS 524304
m4-washer.par	Fastener	449		RS 525925
m4x16-cap.par	Fastener	39		RS 4838225
m4x40-cap.par	Fastener	115		RS 4838253
m5x20-mudguard-washer.par	Fastener	15	If M4 available, go for that. M5 only chosen due to lack of availability of M4s.	RS 6667753
m8-nut.par	Fastener	104		RS 527612
M8-washer.par	Fastener	104		RS 527634
stepper-motor-nema17-fl42sth47-1684A-01.par	NEMA stepper	4	Use either NEMA 14 or 17. Torque must be at least 0.13 Nm	Motion Control (general)	Anaheim Automation 14Y203S-LW4
extruder-controller-v2-2.par	PCB/Electronics	1
opto-endstop-v2-1-pcb.par	PCB/Electronics	3
optoswitch-rs304560.par	PCB/Electronics	3
reprap-mother-board-v1.1.par	PCB/Electronics	1
stepper-motor-driver-v2-3.par	PCB/Electronics	3
usb-female-b-type.par	PCB/Electronics	1
usb-female-pcb.par	PCB/Electronics	1
xlr-female-d-type.par	PCB/Electronics	1
x-flag.par	Thin sheet	1		See 'Materials Procurement' page
y-flag.par	Thin sheet	1
z-flag.par	Thin sheet	1
circuit-board-bracket-m3_4off.par	RP	4		See 'Materials Procurement' page
circuit-board-spacer-m4_2off.par	RP	2
drive-pulley_3off.par	RP	3
frame-vertex_6off.par	RP	6
pinch-wheel-bracket-NEMA17_604-bearing_1off.par	RP	1
x-180-z-bearing-plate_2off.par	RP	2
x-360-z-bearing-plate_2off.par	RP	2
x-360-z-bearing-plate-mirror_2off.par	RP	2
x-axis-side-plate-nut-jig_2off.par	RP	2
x-bar-clamp-m3_6off.par	RP	6
x-bar-clamp-m4_4off.par	RP	4
x-carriage-belt-clamp_2off.par	RP	2
x-carriage-lower_1off.par	RP	1
x-carriage-upper_1off.par	RP	1
x-end-bracket_2off.par	RP	2
xlr-bracket_1off.par	RP	1
x-motor-bracket-spacer_2off.par	RP	2
x-vert-drive-nut-trap_4off.par	RP	4
x-vert-drive-side-plate-180-end_2off.par	RP	2
x-vert-drive-side-plate-360-end_2off.par	RP	2
y-bar-clamp_10off.par	RP	10
y-bearing-180-inner_2off.par	RP	2
y-bearing-180-outer-left_1off.par	RP	1
y-bearing-180-outer-right_1off.par	RP	1
y-bearing-360-inner_2off.par	RP	2
y-bearing-360-outer-left_1off.par	RP	1
y-bearing-360-outer-right_1off.par	RP	1
y-belt-clamp_2off.par	RP	2
y-idler-bracket_1off.par	RP	1
y-motor-bracket_1off.par	RP	1
z-bar-top-clamp_4off.par	RP	4
z-driven-pulley_2off.par	RP	2
z-drive-pulley-rim_4off.par	RP	4
z-leadscrew-base_2off.par	RP	2
z-leadscrew-base-bar-clamp_2off.par	RP	2
z-motor-bracket_1off.par	RP	1
z-opto-bracket_1off.par	RP	1
z-tensioner_1off.par	RP	1
bed.par	Thick sheet	1		See 'Materials Procurement' page
motherboard-plate.par	Thick sheet	1
purge-plate.par	Thick sheet	1
stepper-plate.par	Thick sheet	1
y-chassis.par	Thick sheet	1
stud-frame-end.par	Studding	4	All bar/stud is ø8 mm. See 'Mendel M4 lengths' tab to find total number of 1m lengths needed.	RS 530337
stud-frame-end-top.par	Studding	2
stud-frame-side.par	Studding	6
stud-z-base-beam-long.par	Studding	2
stud-z-base-beam-short.par	Studding	2
stud-z-leadscrew.par	Studding	2

## Mendel M4 lengths
BAR & JIG LENGTHS (READ NOTES TAB)					BELT SPECIFICATIONS (READ NOTES TAB)

Bar	Name	ø (mm)	Type	Length (mm)	Qty	From 1m stud #	From 1m bar #		Belt	Name	Type	Pitch (mm)	Width (mm)	Length range	Length* (mm)	Qty	US	UK	NZ
A	Stud-frame-end-top	M8	Studding	440	2	1			BX	x-belt	Ended	5	5	Min	1300**	1		click
B	Stud-frame-side	M8	Studding	370	6	2,3,4			BY	y-belt	Ended	5	5	Min	810**	1	split BX
C	Stud-frame-end	M8	Studding	294	4	5,6			BZ	z-belt	Continuous	5	5	From	[960-1008]***	1		click
D1	Stud-z-base-beam-short	M8	Studding	355	2	7
D2	Stud-z-base-beam-long	M8	Studding	418	2	8
E	Stud-z-leadscrew	M8	Studding	330	2	6
X	x-bar	8	Bar	495	2		1
Y	y-bar	8	Bar	406	2		2
Z	z-bar	8	Bar	330	2		3
J1		~8	Scrap/stud	290	1	9
J2		~8	Scrap/stud	234	1	2,3
J3		~8	Scrap/stud	157	1	4,7
Total number of 1m lengths needed of studding = 9
Total number of 1m lengths needed of bar = 3

INSPECTION DISTANCES FOR SQUARING (PERFECT MODEL) (READ NOTES TAB)

Label	Measurement (mm)
M1	398
M2	52
M3	55
M4	94

## Notes
BAR & JIG LENGTHS / Bar/Stud Accuracy: / Bars should be cut to ±1.0 mm. Jigs (prefixed with a J) should be used to cut long and filed down to an accuracy of ~ ± 0.2 mm. Jigs should then be used to set consistent distance. (Tirangular sides in the design are equilateral). / Bar/Stud Jigs: / Prefixed here with a J. A second, longer length can be taped to the critical length, extending over both ends (as illustrated in the 'Assembly notes' page. This extension can be used as a location on surfaces to ensure perpendiculartity. / Bar/Stud Materials: / Generally you can survive on BZP fine. / BZP is better over mild as the rust management's a pain. / A2 will feel nicer and be straighter of course, but is more expensive. / The premium bearing materials are silver steel ground bars. Unfortunately, they are only ubiquitous in lengths of 300mm or 333mm. So you can get these in for the Z, but not the X or Y.

INSPECTION DISTANCES FOR SQUARING (PERFECT MODEL) / Using a tape measure/rule. / Test perpendicularity of z-bars by placing the assembly on flat surface and using a plumb line.

BELT SPECIFICATIONS / Make sure you get CONTI SYNCHROFLEX tooth profile, or an equivalent which allows anough room for chunky teeth. For example, HTD (round profile, does not allow enough room for teeth on a tight diameter). / * allows for extra 5mm to be gripped by needle nose pliers for tightening during clamping / ** length from centre of belt width, assuming a 2mm wide belt / *** range can slide higher by fastneing the z-motor base and tensioner assembly away from the leadscrew base. / RepRap attempts to print its own parts wherever possible. This includes toothed drive pulleys. 5 mm pitch (or imperial equivalent XL pitch, 0.2") belts have been investigated becasue at the time of research a 5 mm pitch was the most achievable to print. / Belt widths need to be cut down to 5mm. This can be achieved using the belt splitter jig.