## BOM
This Bill of Materials is for an Mendel M4 standard RepRap printer, with one pinch-wheel extruder.

Part name	Type	Qty	Notes	UK supply example	UK RS cost	US supply example	US Cost
x-bar.par	Bar	2	All bar/stud is ø8 mm. See 'Mendel M4 lengths' tab to find total number of 1m lengths needed.	RS 770406	£11.19	SMALLPARTS.COM CGSX-M08-72	14.03 *2
y-bar.par	Bar	2
z-bar.par	Bar	2
608-bearing.par	Bearing	2		RS 6190036	£1.82	http://www.thebigbearingstore.com	1.18 $
624-bearing.par	Bearing	48		RS 6189890	£29.38	http://www.thebigbearingstore.com	65.50 $
x-belt.par	Belt	1	Belt specified on 'Mendel M4 lengths' tab	Example on 'Mendel M4 lengths' tab	£10.19	Mcmaster 7959K24 x 8Ft	14.56 $
y-belt.par	Belt	1	Belt specified on 'Mendel M4 lengths' tab	Example on 'Mendel M4 lengths' tab
z-belt.par	Belt	1	Belt specified on 'Mendel M4 lengths' tab	Example on 'Mendel M4 lengths' tab	£13.14	Mcmaster 6484K509	5.09 $
Copper-jacket.par	Extruder	1		See 'Extruder' pages
Fire-cement.par	Extruder	1		See 'Extruder' pages
Nozzle.par	Extruder	1		See 'Extruder' pages
Thermal-barrier.par	Extruder	1		See 'Extruder' pages
m3-capx20.par	Fastener	50		RS 4838196	£8.84	Mcmaster 91290A123	6.24 $
m3-capx25 (extruder)	Fastner	4
m3-nut.par	Fastener	18		RS 560293	£3.27	Mcmaster 90591A121	1.33 $
m3-nylock.par	Fastener	34		RS 524281	£2.84	Mcmaster 90576A102	2.82 $
m3-washer.par	Fastener	102		RS 560338	£1.09	Mcmaster 91166A210	3.56 $
m4-nut.par	Fastener	25		RS 525896	£3.42	Mcmaster 90591A141	1.33 $
m4-nylock.par	Fastener	129		RS 524304	£6.54	Mcmaster 90576A103	7.00 $
m4-washer.par	Fastener	449		RS 525925	£3.02	Mcmaster 91166A230	9.45 $
m4x16-cap.par	Fastener	38		RS 4838225	£7.46	Mcmaster 95263A273	7.50 $
m4-capx20 (extruder)	Fastner	1
m4x40-cap.par	Fastener	115		RS 4838253	£23.92	Mcmaster 91290A184	20.98 $
m5x20-mudguard-washer.par	Fastener	15	If M4 available, go for that. M5 only chosen due to lack of availability of M4s.	RS 6667753	£2.39	Mcmaster 95229A910	7.97 $
m8-nut.par	Fastener	104		RS 527612	£7.92	Mcmaster 90591A161	9.66 $
M8-washer.par	Fastener	104		RS 527634	£3.50	Mcmaster 91166A270	5.46 $
stepper-motor-nema17-fl42sth47-1684A-01.par	NEMA stepper	4	Use either NEMA 14 or 17. Torque must be at least 0.13 Nm	RepRap Stepping Motors Page	£13.09	http://www.interinar.com/	msoxl:=15*4
extruder-controller-v2-2.par	PCB/Electronics	1
opto-endstop-v2-1-pcb.par	PCB/Electronics	3
optoswitch-rs304560.par	PCB/Electronics	3
reprap-mother-board-v1.1.par	PCB/Electronics	1
stepper-motor-driver-v2-3.par	PCB/Electronics	3
usb-female-b-type.par	PCB/Electronics	1
usb-female-pcb.par	PCB/Electronics	1
xlr-female-d-type.par	PCB/Electronics	1
x-flag.par	Thin sheet	1		See 'Materials Procurement' page
y-flag.par	Thin sheet	1
z-flag.par	Thin sheet	1
bed-spring_4off.par	RP	4
circuit-board-bracket-m3_4off.par	RP	4		See 'Materials Procurement' page
circuit-board-spacer-m4_2off.par	RP	2
drive-pulley_3off.par	RP	3
frame-vertex_6off.par	RP	6
pinch-wheel-bracket-NEMA17_604-bearing_1off.par	RP	1
x-180-z-bearing-plate_2off.par	RP	2
x-360-z-bearing-plate_2off.par	RP	2
x-360-z-bearing-plate-mirror_2off.par	RP	2
x-axis-side-plate-nut-jig_2off.par	RP	2
x-bar-clamp-m3_6off.par	RP	6
x-bar-clamp-m4_4off.par	RP	4
x-carriage-belt-clamp_2off.par	RP	2
x-carriage-lower_1off.par	RP	1
x-carriage-upper_1off.par	RP	1
x-end-bracket_2off.par	RP	2
xlr-bracket_1off.par	RP	1
x-motor-bracket-spacer_2off.par	RP	2
x-vert-drive-nut-trap_4off.par	RP	4
x-vert-drive-side-plate-180-end_2off.par	RP	2
x-vert-drive-side-plate-360-end_2off.par	RP	2
y-bar-clamp_10off.par	RP	10
y-bearing-180-inner_2off.par	RP	2
y-bearing-180-outer-left_1off.par	RP	1
y-bearing-180-outer-right_1off.par	RP	1
y-bearing-360-inner_2off.par	RP	2
y-bearing-360-outer-left_1off.par	RP	1
y-bearing-360-outer-right_1off.par	RP	1
y-belt-clamp_2off.par	RP	2
y-idler-bracket_1off.par	RP	1
y-motor-bracket_1off.par	RP	1
z-axis-opto-spring_1off.aoi	RP	1
z-bar-top-clamp_4off.par	RP	4
z-driven-pulley_2off.par	RP	2
z-drive-pulley-rim_4off.par	RP	4
z-leadscrew-base_2off.par	RP	2
z-leadscrew-base-bar-clamp_2off.par	RP	2
z-motor-bracket_1off.par	RP	1
z-opto-bracket_1off.par	RP	1
z-tensioner_1off.par	RP	1
bed.par	Thick sheet	1		See 'Materials Procurement' page
motherboard-plate.par	Thick sheet	1
purge-plate.par	Thick sheet	1
stepper-plate.par	Thick sheet	1
y-chassis.par	Thick sheet	1
stud-frame-end.par	Studding	4	All bar/stud is ø8 mm. See 'Mendel M4 lengths' tab to find total number of 1m lengths needed.	RS 530337	£11.65	http://www.acehardwareoutlet.com/	43.18 $
stud-frame-end-top.par	Studding	2
stud-frame-side.par	Studding	6
stud-z-base-beam-long.par	Studding	2
stud-z-base-beam-short.par	Studding	2
stud-z-leadscrew.par	Studding	2

Total part count		1390
Total RP part count		95
Total non-RP part count		1295
Total fastenings		1192
Total non RP part count ignoring fastenings		103
Percentage of RP		6.83%
Percentage of RP ignoring fastenings		47.98%

## Mendel_M4_lengths
BAR & JIG LENGTHS (READ NOTES TAB)					BELT SPECIFICATIONS (READ NOTES TAB)

Bar	Name	ø (mm)	Type	Length (mm)	Qty	From 1m stud #	From 1m bar #		Belt	Name	Type	Pitch (mm)	Width (mm)	Length range	Length* (mm)	Qty	US	UK	NZ
A	Stud-frame-end-top	M8	Studding	440	2	1			BX	x-belt	Ended	5	5	Min	1300**	1		click
B	Stud-frame-side	M8	Studding	370	6	2,3,4			BY	y-belt	Ended	5	5	Min	810**	1	split BZ
C	Stud-frame-end	M8	Studding	294	4	5,6			BZ	z-belt	Continuous	5	5	From	[960-1008]***	1		click
D1	Stud-z-base-beam-short	M8	Studding	355	2	7
D2	Stud-z-base-beam-long	M8	Studding	418	2	8
E	Stud-z-leadscrew	M8	Studding	330	2	6
X	x-bar	8	Bar	495	2		1
Y	y-bar	8	Bar	406	2		2
Z	z-bar	8	Bar	330	2		3
J1		~8	Scrap/stud	290	1	9
J2		~8	Scrap/stud	234	1	2,3
J3		~8	Scrap/stud	157	1	4,7
Total number of 1m lengths needed of studding = 9
Total number of 1m lengths needed of bar = 3

INSPECTION DISTANCES FOR SQUARING (PERFECT MODEL) (READ NOTES TAB)

Label	Measurement (mm)
M1	398
M2	52
M3	55
M4	94

## Notes
BAR & JIG LENGTHS / Bar/Stud Accuracy: / Bars should be cut to ±1.0 mm. Jigs (prefixed with a J) should be used to cut long and filed down to an accuracy of ~ ± 0.2 mm. Jigs should then be used to set consistent distance. (Tirangular sides in the design are equilateral). / Bar/Stud Jigs: / Prefixed here with a J. A second, longer length can be taped to the critical length, extending over both ends (as illustrated in the 'Assembly notes' page. This extension can be used as a location on surfaces to ensure perpendiculartity. / Bar/Stud Materials: / Generally you can survive on BZP fine. / BZP is better over mild as the rust management's a pain. / A2 will feel nicer and be straighter of course, but is more expensive. / The premium bearing materials are silver steel ground bars. Unfortunately, they are only ubiquitous in lengths of 300mm or 333mm. So you can get these in for the Z, but not the X or Y.

INSPECTION DISTANCES FOR SQUARING (PERFECT MODEL) / Using a tape measure/rule. / Test perpendicularity of z-bars by placing the assembly on flat surface and using a plumb line.

BELT SPECIFICATIONS / Make sure you get CONTI SYNCHROFLEX tooth profile, or an equivalent which allows anough room for chunky teeth. For example, HTD (round profile, does not allow enough room for teeth on a tight diameter). / * allows for extra 5mm to be gripped by needle nose pliers for tightening during clamping / ** length from centre of belt width, assuming a 2mm wide belt / *** range can slide higher by fastneing the z-motor base and tensioner assembly away from the leadscrew base. / RepRap attempts to print its own parts wherever possible. This includes toothed drive pulleys. 5 mm pitch (or imperial equivalent XL pitch, 0.2") belts have been investigated becasue at the time of research a 5 mm pitch was the most achievable to print. / Belt widths need to be cut down to 5mm. This can be achieved using the belt splitter jig. / Note that by buying a thick belt (10mm, say, or 16), you can get several axes from one belt using the splitter. The Z belt needs to be within the range specified, as it's a loop. But the X and Y belts can be cut to length. The splitter is adjustable, and can, with care, be used to remove the last 1 mm from a standard 16 mm belt.

FASTENERS / Although Mendel uses 3 types of bolt, it does use 5 types of nut. To save some work, and maybe some expense, you can use plain M3, M4 and M8 nuts without having to buy nyloc versions. / Nyloc nuts have a distinct disadvantage, in that they can only be used once, so as soon as you loosen a nyloc nut, its effect of securing something is lost. / To get away from nyloc simply apply a thread locking compound to the last few threads of where it will be “locked” into place. / Fixing mistakes / Fixing mistakes when using thread lockers can be tricky as they tend to set quickly, ie less than 2 minutes, if however you want to change some thing, you can break the locking compound by either, applying excessive torque, or by applying lots of heat.

## Costing
Cost type	UK RS £	Notes
Bar	£11.19
Bearings	£31.20
Belt	£23.33
Extruder parts	£15.00	Estimate
Fasteners	£22.09			www.orbitalfasteners.co.uk
Motors	£51.66	Assuming 4x NEMA 17s	+delivery	www.motioncontrolproducts.co.uk
PCB/Electronics	£110.00	Zach's Gen3 electronics
Thin sheet	£0.00
RP	£20.00	Assuming no commission
Thick sheet	£20.00	Estimate
Studding	£4.86

Total	309.33

## Specifications
	UK metric	US imperial	US
Manufacturer	RepRap
Model	Mendel M4		Darwin
Technology	FFF (Fused Filament Fabrication)/Thermoplastic extrusion		thermoplastic extrusion
Price	£395.00	$630	$600 [Complete mechanical parts kit only. Can be less if user supplies parts.]
Annual Service Cost	Occasional oiling = £5	Occasional oiling = $10	N/A
Size & Wt.	500 mm (W) x 400 mm (D) x 360 mm (H)	20” (W) x 16” (D) x 14” (H)	20x20x20 in WxDxH approx.
Build Envelope	200 mm (W) x 200 mm (D) x 140 mm (H)	8” (W) x 8” (D) x 5.5” (H)	12x12x12 in approx.
Materials	PLA, HDPE, ABS & more. Uses ø 3 mm (0.118”) filament.		Thermoplastic Polymorph (similar or identical to polycaprolactone). Other versions of the machine also have used polyethylene, PLA, etc.
Material Cost	PLA: $?/lb, HDPE: $7/lb, ABS: $10/lb	PLA: $?/lb, HDPE: $7/lb, ABS: $10/lb	$16 to $24 per lb (Polymorph)
Speed	fair		poor
Accuracy	Resolution of nozzle 0.5mm, 2mm min. feature size, 0.1mm positioning accuracy, layer thk 0.5mm	Resolution of nozzle 0.0196”, 0.0787” min. feature size, 0.0039 positioning accuracy, layer thk 0.0196”	Resolution of nozzle 0.020 in (0.5mm) / 2mm min. feature size / 0.1mm positioning accuracy / layer thk 0.5mm
Finish	fair		fair to poor

			Only fair quality parts and models so far

## Fasteners_"Orbital_Fasteners"
	Quantity	BZP PN	BZP Unit Cost	BZP Total	A2 PN	A2 Unit Cost	A2 Total		Cheapest
Fastener
M3 Cap Screw 20mm	54	2671040	0.04926	£2.66	2041060	0.04796	£2.59	2041060	2.59
M3 Nut	14	1771000	0.00500	£0.07	2111000	0.01000	£0.14	1771000	0.07
M3 Nyloc	38	1781000	0.01395	£0.53	2121000	0.04079	£1.55	1781000	0.53
M3 Washer	102	1711000	0.00412	£0.42	2131000	0.00412	£0.42	2131000	0.42
M4 Nut	25	1771010	0.00640	£0.16	2111010	0.01240	£0.31	1771010	0.16
M4 Nyloc	129	1781010	0.02318	£2.99	2121010	0.03481	£4.49	1781010	2.99
M4 Washer	449	1711010	0.00630	£2.83	2131010	0.00370	£1.66	2131010	1.66
M4 Cap Screw 16mm	39	2671070	0.03487	£1.36	2041110	0.05231	£2.04	2671070	1.36
M5 Mudguard 20mm washer	15	1731030	0.02333	£0.35	N/A	0.02333	£0.35	1731030	0.35
M8 Nut	104	1771040	0.01240	£1.29	2111040	0.04038	£4.20	1771040	1.29
M8 Washer	104	1711040	0.00856	£0.89	2131040	0.02462	£2.56	1711040	0.89
			BZP Total:	£13.55		A2 Total:	£20.31		12.31
M4 Cap Screw 40mm (Mild Only)	115	1891150	0.06000	£6.90	1891150		£6.90	1891150	6.9
All +VAT			Total:	£20.45		Total	£27.21		19.21
								Cheapest total	22.09

## Electronics
RepRap Motherboard v1.2					Mendel Eleconics Total Cost
Source	Cost per board	Total					Makerbot DIY KIT (by board)			$148.00
Makerbot DIY KIT	$40	$40					Self Source			$176.24
Makerbot Fully Assembled	$50	$50					Makerbot Assembled Kit			$175.00
Self Source Total	$55	$55					Makerbot Assembled (by board)			$203.00
Total Boards needed for Build	1
	Cheapest				Alternate
Part	Type	Seller	Part #	Cost $	Seller	Part #	Cost	Board Quantity	Board Total	Project Quantity	Project Total
.100 breakaway header (right-angle)	EC	Mouser	571-9-146304-0	$3.42				6	$20.52	6	$20.52
1.8k ohm resistor 1206	EC	Mouser	263-1.8K-RC	$0.05				5	$0.25	5	$0.25
10 pin female header	EC	Mouser	S7008-ND	$0.55				4	$2.20	4	$2.20
10 pin IDC header	EC	Mouser	649-75869-101LF	$1.03				4	$4.12	4	$4.12
100nF ceramic capacitor 1206	EC	Mouser	80-C1206C104K5R	$0.07				3	$0.21	3	$0.21
10k ohm resistor 1206	EC	Mouser	290-10K-RC	$0.05				4	$0.20	4	$0.20
10uF electrolytic capacitor D55	EC	Mouser	647-UUT1H100MCL1GS	$0.08				1	$0.08	1	$0.08
15pF ceramic capacitor 1206	EC	Mouser	77-VJ12A100V150J	$0.06	Digikey	311-1151-1-ND	$1.20	2	$0.12	2	$0.12
16Mhz crystal	EC	Mouser	695-HC49US-16-U	$0.58				1	$0.58	1	$0.58
180 ohm resistor 1206	EC	Mouser	263-180-RC	$0.05				1	$0.05	1	$0.05
1k ohm resistor 1206	EC	Mouser	290-1.0K-RC	$0.05				2	$0.10	2	$0.10
3.3k ohm resistor 1206	EC	Mouser	263-3.3K-RC	$0.05				3	$0.15	3	$0.15
30 ohm resistor 5W	EC	Digikey	30W-5-ND	$0.34				1	$0.34	1	$0.34
3M sd card socket	EC	Mouser	517-SD-RSMT-2-MQ	$1.30	Digikey	3M5646CT-ND	$1.39	1	$1.30	1	$1.30
4 pin female header	EC	Digikey	S7037-ND	$0.46	Mouser	517-974-01-04	$1.13	4	$1.84	4	$1.84
4.7k ohm resistor 1206	EC	Mouser	263-4.7K-RC	$0.05				2	$0.10	2	$0.10
6 pin IDC header	EC	Mouser	649-75869-131LF	$0.43				1	$0.43	1	$0.43
Atmega644p tqfp	EC	Digikey	ATMEGA644P-20AU-ND	$7.76				1	$7.76	1	$7.76
ATX Motherboard Header	EC	Mouser	538-39-29-3206	$1.86	Digikey	WM7346-ND	$2.07	1	$1.86	1	$1.86
Green LED 1206	EC	Mouser	645-598-8270-107F	$0.10	Digikey	350-2053-1-ND	$0.43	1	$0.10	1	$0.10
Omron B3F-1000 Button	EC	Mouser	653-B3F-1000	$0.23				1	$0.23	1	$0.23
Red LED 1206	EC	Mouser	645-598-8210-107F	$0.10				1	$0.10	1	$0.10
RJ45 Jack	EC	Mouser	571-5555164-1	$0.74				4	$2.96	4	$2.96
SN75176A SOIC	EC	Mouser	595-SN75176AD	$0.88				1	$0.88	1	$0.88
SPDT switch	EC	Mouser	10SP001	$0.38				1	$0.38	1	$0.38
RepRap Motherboard v1.2 PCB	PCB	Makerbot	RepRap Motherboard v1.2 PCB	$8.00				1	$8.00	1	$8.00
				Total:	$54.86		$54.86

Stepper Motor Driver v2.3
Source	Cost per board	Total
Makerbot DIY KIT	$20	$60
Makerbot Fully Assembled	$30	$90
Self Source Total	$27	$80
Total Boards needed for Build	3
				UK Alternate
	Cheapest				Alternate					http://uk.farnell.com	http://uk.rs-online.com
Part	Type	Seller	Part #	Cost $	Seller	Part #	Cost	Board Quantity	Board Total	Project Quantity	Project Total	NOTE	NOTE
.156" crimp-on connector	EC	Mouser	538-08-52-0072	$0.08				4	$0.32	12	$0.96	1593529	670-2266
.156" 4 position housing	EC					1098736	679-5388
.156" header	EC	Mouser	538-26-48-1245	$2.02				4	$8.08	12	$24.24	589068	483-8483
.22uF ceramic capacitor 1206	EC	Mouser	80-C1206C224K5R	$0.25				1	$0.25	3	$0.75	1759362	264-4185
0.25 ohm resistor 2512	EC	Mouser	66-LR2512LF-01-R250	$0.36	Digikey	CSRN20.25FICT-ND	$0.88	2	$0.72	6	$2.16	1107411	223-1010
10 pin IDC connector	EC	Mouser	649-71600-010LF	$0.80	Digikey	609-1739-ND	$1.32	2	$1.60	6	$4.80	8395918	680-4974
10 pin IDC header	EC	Mouser	649-75869-101LF	$1.03				1	$1.03	3	$3.09	1098498	680-4984
100nF ceramic capacitor 1206	EC	Mouser	80-C1206C104K5R	$0.07				5	$0.35	15	$1.05	1759297	669-8622
100uF electrolytic capacitor D55	EC	Mouser	647-UUX1H101MNL1GS	$0.16				2	$0.32	6	$0.96	1735328	628-3970
10k ohm resistor 1206	EC	Mouser	290-10K-RC	$0.05				1	$0.05	3	$0.15	9337016	223-2394
10K trimpot	EC	Digikey	T73YE-10K-ND	$0.90				1	$0.90	3	$2.70	1141664	652-4265
1k ohm resistor 1206	EC	Mouser	290-1.0K-RC	$0.05				4	$0.20	12	$0.60	9337008	223-2265
1nF ceramic capacitor 1206	EC	Mouser	80-C1206C102K5R	$0.09				1	$0.09	3	$0.27	1759514	391-230
2.2k ohm resistor 1206	EC	Mouser	263-2.2K-RC	$0.05				1	$0.05	3	$0.15	1576634	223-2265
4 pin molex connector	EC	Mouser	538-15-24-4745	$0.84				1	$0.84	3	$2.52	1756779	670-4275
7805DT	EC	Mouser	863-MC7805CDTRKG	$0.47				1	$0.47	3	$1.41	1652336	463-650
A3982	EC	Digikey	620-1299-1-ND	$5.81				1	$5.81	3	$17.43	1521717	680-7191
Green LED 1206	EC	Mouser	645-598-8270-107F	$0.10	Digikey	350-2053-1-ND	$0.43	3	$0.30	9	$0.90	1226371	654-5824
Red LED 1206	EC	Mouser	645-598-8210-107F	$0.10				2	$0.20	6	$0.60	1318261	654-5694
RJ45 Jack	EC	Mouser	571-5555164-1	$0.74				2	$1.48	6	$4.44
Stepper Motor Driver v2.3 PCB	PCB	Makerbot	Stepper Motor Driver v2.3 PCB	$3.00				1	$3.00	3	$9.00
10 pin ribbon cable	Wire	Mouser	523-191-2801-110FT	$0.47				1	$0.47	3	$1.41	301899	289-9846
				Total:	$26.53		$79.59

Opto Endstop v2.1
Source	Cost per board	Total
Makerbot DIY KIT	$3	$18
Makerbot Fully Assembled	*	*
Self Source Total	Err:509	$18.36
Total Boards needed for Build	6

	Cheapest				Alternate
Part	Type	Seller	Part #	Cost $	Seller	Part #	Cost	Board Quantity	Board Total	Project Quantity	Project Total
1K ohm resistor	EC	Mouser	291-1k-RC	$0.10				1	$0.10	6	$0.60
220 ohm resistor	EC	Mouser	291-220-RC	$0.10		R220R14W	$0.10	1	$0.10	6	$0.60
3mm green LED	EC	Mouser	859-LTL-4231N-1	$0.10		LED3G	$0.10	1	$0.10	6	$0.60
H21LOB	EC	Mouser	512-H21LOB	$1.02	Digikey	H21LOB-ND	$1.77	1	$1.02	6	$6.12
RJ45 Jack	EC	Mouser	571-5555164-1	$0.74				1	$0.74	6	$4.44
Opto Endstop v2.1 PCB	PCB	Makerbot	Opto Endstop v2.1 PCB	$1.00				1	$1.00	6	$6.00
				Total:	Err:509		$18.36
Extruder Controller v2.2
Source	Cost per board	Total
Makerbot DIY KIT	$30	$30
Makerbot Fully Assembled	$45	$45
Self Source Total	$23	$23
Total Boards needed for Build	1

	Cheapest				Alternate
Part	Type	Seller	Part #	Cost $	Seller	Part #	Cost	Board Quantity	Board Total	Project Quantity	Project Total
.22uF ceramic capacitor 1206	EC	Mouser	80-C1206C224K5R	$0.25				2	$0.50	2	$0.50
10 pin IDC header	EC	Mouser	649-75869-101LF	$1.03				1	$1.03	1	$1.03
100nF ceramic capacitor 1206	EC	Mouser	80-C1206C104K5R	$0.07				8	$0.56	8	$0.56
100uF electrolytic capacitor D55	EC	Mouser	647-UUX1H101MNL1GS	$0.16				2	$0.32	2	$0.32
10k ohm resistor 1206	EC	Mouser	290-10K-RC	$0.05				3	$0.15	3	$0.15
10K trimpot	EC	Digikey	T73YE-10K-ND	$0.90				1	$0.90	1	$0.90
10uF electrolytic capacitor D55	EC	Mouser	647-UUT1H100MCL1GS	$0.08				1	$0.08	1	$0.08
15pF ceramic capacitor 1206	EC	Mouser	77-VJ12A100V150J	$0.06	Digikey	311-1151-1-ND	$1.20	2	$0.12	2	$0.12
16Mhz crystal	EC	Mouser	695-HC49US-16-U	$0.58				1	$0.58	1	$0.58
1k ohm resistor 1206	EC	Mouser	290-1.0K-RC	$0.05				11	$0.55	11	$0.55
2 pin .200" connector	EC	Mouser	571-2828372	$0.36	Digikey	277-1247-ND	$0.85	1	$0.36	1	$0.36
4 pin .200" terminal block	EC	Mouser	571-2828374	$0.65				1	$0.65	1	$0.65
4.7k ohm resistor 1206	EC	Mouser	263-4.7K-RC	$0.05				5	$0.25	5	$0.25
6 pin .200" terminal block	EC	Mouser	571-2828376	$1.04				1	$1.04	1	$1.04
6 pin IDC header	EC	Mouser	649-75869-131LF	$0.43				1	$0.43	1	$0.43
7805DT	EC	Mouser	863-MC7805CDTRKG	$0.47				1	$0.47	1	$0.47
A3949 SOIC	EC	Digikey	620-1062-ND	$0.00				2	$0.00	2	$0.00	Call for pricing
Atmega168 tqfp	EC	Digikey	ATMEGA168-20AU-ND	$4.00	Mouser	556-ATMEGA168-20AU	$4.32	1	$4.00	1	$4.00
Green LED 1206	EC	Mouser	645-598-8270-107F	$0.10	Digikey	350-2053-1-ND	$0.43	9	$0.90	9	$0.90
NIF5003	EC	Mouser	863-NIF5003NT1G	$1.23				3	$3.69	3	$3.69
Omron B3F-1000 Button	EC	Mouser	653-B3F-1000	$0.23				1	$0.23	1	$0.23
RJ45 Jack	EC	Mouser	571-5555164-1	$0.74				1	$0.74	1	$0.74
SN75176A SOIC	EC	Mouser	595-SN75176AD	$0.88				1	$0.88	1	$0.88
Extruder Controller v2.2 PCB	PCB	Makerbot	Extruder Controller v2.2 PCB	$5.00				1	$5.00	1	$5.00
				Total:	$23.43		$23.43

Master Parts List for Mendel Electronics Boards
		Cheapest			Alternate
Part	Type	Seller	Part #	Cost $	Seller	Part #	Cost	Project Quantity
.100 breakaway header (right-angle)	EC	Mouser	571-9-146304-0	$3.42				6	$20.52
.156" crimp-on connector	EC	Mouser	538-08-52-0072	$0.08				12	$0.96
.156" header	EC	Mouser	538-26-48-1245	$2.02				12	$24.24
.22uF ceramic capacitor 1206	EC	Mouser	80-C1206C224K5R	$0.25				5	$1.25
0.25 ohm resistor 2512	EC	Mouser	66-LR2512LF-01-R250	$0.36	Digikey	CSRN20.25FICT-ND	$0.88	6	$2.16
1.8k ohm resistor 1206	EC	Mouser	263-1.8K-RC	$0.05				5	$0.25
10 pin female header	EC	Mouser	S7008-ND	$0.55				4	$2.20
10 pin IDC connector	EC	Mouser	649-71600-010LF	$0.80	Digikey	609-1739-ND	$1.32	6	$4.80
10 pin IDC header	EC	Mouser	649-75869-101LF	$1.03				8	$8.24
10 pin ribbon cable	Wire	Mouser	523-191-2801-110FT	$0.47				3	$1.41
100nF ceramic capacitor 1206	EC	Mouser	80-C1206C104K5R	$0.07				26	$1.82
100uF electrolytic capacitor D55	EC	Mouser	647-UUX1H101MNL1GS	$0.16				8	$1.28
10k ohm resistor 1206	EC	Mouser	290-10K-RC	$0.05				10	$0.50
10K trimpot	EC	Digikey	T73YE-10K-ND	$0.90				4	$3.60
10uF electrolytic capacitor D55	EC	Mouser	647-UUT1H100MCL1GS	$0.08				2	$0.16
15pF ceramic capacitor 1206	EC	Mouser	77-VJ12A100V150J	$0.06	Digikey	311-1151-1-ND	$1.20	4	$0.24
16Mhz crystal	EC	Mouser	695-HC49US-16-U	$0.58				2	$1.16
180 ohm resistor 1206	EC	Mouser	263-180-RC	$0.05				1	$0.05
1K ohm resistor	EC	Mouser	291-1k-RC	$0.10				6	$0.60
1k ohm resistor 1206	EC	Mouser	290-1.0K-RC	$0.05				25	$1.25
1nF ceramic capacitor 1206	EC	Mouser	80-C1206C102K5R	$0.09				3	$0.27
2 pin .200" connector	EC	Mouser	571-2828372	$0.36	Digikey	277-1247-ND	$0.85	1	$0.36
2.2k ohm resistor 1206	EC	Mouser	263-2.2K-RC	$0.05				3	$0.15
220 ohm resistor	EC	Mouser	291-220-RC	$0.10		R220R14W	$0.10	6	$0.60
3.3k ohm resistor 1206	EC	Mouser	263-3.3K-RC	$0.05				3	$0.15
30 ohm resistor 5W	EC	Digikey	30W-5-ND	$0.34				1	$0.34
3M sd card socket	EC	Mouser	517-SD-RSMT-2-MQ	$1.30	Digikey	3M5646CT-ND	$1.39	1	$1.30
3mm green LED	EC	Mouser	859-LTL-4231N-1	$0.10		LED3G	$0.10	6	$0.60
4 pin .200" terminal block	EC	Mouser	571-2828374	$0.65				1	$0.65
4 pin female header	EC	Digikey	S7037-ND	$0.46	Mouser	517-974-01-04	$1.13	4	$1.84
4 pin molex connector	EC	Mouser	538-15-24-4745	$0.84				3	$2.52
4.7k ohm resistor 1206	EC	Mouser	263-4.7K-RC	$0.05				7	$0.35
6 pin .200" terminal block	EC	Mouser	571-2828376	$1.04				1	$1.04
6 pin IDC header	EC	Mouser	649-75869-131LF	$0.43				2	$0.86
7805DT	EC	Mouser	863-MC7805CDTRKG	$0.47				4	$1.88
A3949 SOIC	EC	Digikey	620-1062-ND	$0.00				2	$0.00
A3982	EC	Digikey	620-1082-ND					3	$0.00
Atmega168 tqfp	EC	Digikey	ATMEGA168-20AU-ND	$4.00	Mouser	556-ATMEGA168-20AU	$4.32	1	$4.00
Atmega644p tqfp	EC	Digikey	ATMEGA644P-20AU-ND	$7.76				1	$7.76
ATX Motherboard Header	EC	Mouser	538-39-29-3206	$1.86	Digikey	WM7346-ND	$2.07	1	$1.86
Extruder Controller v2.2 PCB	PCB	Makerbot	Extruder Controller v2.2 PCB	$5.00				1	$5.00
Green LED 1206	EC	Mouser	645-598-8270-107F	$0.10	Digikey	350-2053-1-ND	$0.43	19	$1.90
H21LOB	EC	Mouser	512-H21LOB	$1.02	Digikey	H21LOB-ND	$1.77	6	$6.12
NIF5003	EC	Mouser	863-NIF5003NT1G	$1.23				3	$3.69
Omron B3F-1000 Button	EC	Mouser	653-B3F-1000	$0.23				2	$0.46
Opto Endstop v2.1 PCB	PCB	Makerbot	Opto Endstop v2.1 PCB	$1.00				6	$6.00
Red LED 1206	EC	Mouser	645-598-8210-107F	$0.10				7	$0.70
RepRap Motherboard v1.2 PCB	PCB	Makerbot	RepRap Motherboard v1.2 PCB	$8.00				1	$8.00
RJ45 Jack	EC	Mouser	571-5555164-1	$0.74				17	$12.58
SN75176A SOIC	EC	Mouser	595-SN75176AD	$0.88				2	$1.76
SPDT switch	EC	Mouser	10SP001	$0.38				1	$0.38
Stepper Motor Driver v2.3 PCB	PCB	Makerbot	Stepper Motor Driver v2.3 PCB	$3.00				3	$9.00
				$158.81

## RFO files for building
Build time (hours)	50		12	7	8	10	7	6
Weight (g, sparse infill)	656		150	90	112	128	97	79
		to go	Tray 1	Tray 2	Tray 3	Tray 4	Tray 5	Tray 6
bed-spring_4off.par	4	0	4
circuit-board-bracket-m3_4off.par	4	0	4
circuit-board-spacer-m4_2off.par	2	0	2
drive-pulley_3off.par	3	0	3
frame-vertex_6off.par	6	0	6
pinch-wheel-bracket-NEMA17_604-bearing_1off.par	1	0			1
x-180-z-bearing-plate_2off.par	2	0		2
x-360-z-bearing-plate_2off.par	2	0	2
x-360-z-bearing-plate-mirror_2off.par	2	0	2
x-axis-side-plate-nut-jig_2off.par	2	0	2
x-bar-clamp-m3_6off.par	6	0		6
x-bar-clamp-m4_4off.par	4	0		4
x-carriage-belt-clamp_2off.par	2	0		2
x-carriage-lower_1off.par	1	0			1
x-carriage-upper_1off.par	1	0			1
x-end-bracket_2off.par	2	0		2
xlr-bracket_1off.par	1	0			1
x-motor-bracket-spacer_2off.par	2	0		2
x-vert-drive-nut-trap_4off.par	4	0		4
x-vert-drive-side-plate-180-end_2off.par	2	0			2
x-vert-drive-side-plate-360-end_2off.par	2	0			2
y-bar-clamp_10off.par	10	0				10
y-bearing-180-inner_2off.par	2	0				2
y-bearing-180-outer-left_1off.par	1	0				1
y-bearing-180-outer-right_1off.par	1	0				1
y-bearing-360-inner_2off.par	2	0				2
y-bearing-360-outer-left_1off.par	1	0				1
y-bearing-360-outer-right_1off.par	1	0				1
y-belt-clamp_2off.par	2	0				2
y-idler-bracket_1off.par	1	0				1
y-motor-bracket_1off.par	1	0					1
z-axis-opto-spring_1off.aoi	1	0				1
z-bar-top-clamp_4off.par	4	0					4
z-driven-pulley_2off.par	2	0					2
z-drive-pulley-rim_4off.par	4	0					4
z-leadscrew-base_2off.par	2	0						2
z-leadscrew-base-bar-clamp_2off.par	2	0					2
z-motor-bracket_1off.par	1	0					1
z-opto-bracket_1off.par	1	0					1
z-tensioner_1off.par	1	0						1

Totals:	95	0	25	22	8	22	15	3