## bom as txt
ROSTOCK MAX Bill Of Materials & PACKING LIST
ALL hardware is stainless steel unless otherwise noted UPDATED FEB 21
Quantity | SeeMe PN# | PN# | Description
| WOOD | ACRYLIC
| 68398 | 68399 | COMPLETE KIT: | 68398 is the mealman wood kit, 68399 is the acrylic wood kit
1 | 68393 | 68391 | Flat packed kit (4 panels of all laser cut parts | 68390 is 0.272" thick wood and 68391 is 0.24 or 0.25 thick acrylic flat packs
3 | 68310 |  | 1" T-slot extrusion cut 32" long
4 | 26501 |  | NEMA 17 42BYG811 Stepper Motors
1 | 26710 |  | RAMBo electronics w/USB cable
1 |  |  | Onyx PCB Heated Bed Sub Pack | Includes ONYX, melamine insulator, LED< Resistor, Thermistor, 6 acetal spacers, 6 4-40x1/2" phillips and 6 4-40 blind t-nuts
1 | 26702 |  | ATX PC power supply | 450W Viotek
1 | 68329 |  | Cover for base | White PVC wrap for around the base of the machine'
225 | 39910 |  | Timing Belt GT2 series 2mm pitch Neoprene SOLD BY INCH BY THE INCH | This SeeMeCNC part number is for SOLD BY THE INCH
3 | 39820 |  | 15 Tooth GT2 X 5mm bore timing pulleys super nice machined aluminum pulleys 12 68309 CNC Machined U-Joints u-joints for each end of the parallel arms 18 68340 608 Cheapskate Idler Bearing Spacer used on the idlers and keep the belt centered in the bear | ing
12 | 68315 |  | 608 Cheapskate Eccentric Carriage Tensioner Spacer | used to take out backlash in the bearings
18 | 68326 |  | 608 Cheapskate Carriage Bearing Spacer | used to align the bearings
6 | 30650 |  | 2-56 X 5/8" bolts | for mounting the limit switches
6 | 30642 |  | 2-56 finish nuts | for mounting the limit switches
114 | 30164 |  | 6-32 nylon locknuts this hardware count includes four extra
78 | 30132 |  | 6-32 X 1" flat head screws | this hardware count includes four extra
6 | 30006 |  | 6-32 X 5/8" SHCS
21 | 30037 |  | 6-32 X 2" Phillip Pan Head Screw
9 | 30034 |  | 6-32 X 1 3/4" Phillips Head
25 | 32005 |  | 1/4-20 T-SLot Nuts | for attaching the cheapskate upper/lower paltes that hold the idlers and motors | Nylon Screws for mounting feet 4
25 | 30419 |  | 1/4-20 X 1/2" Button Head Cap Screws | for attaching the cheapskate upper/lower paltes that hold the idlers and motors
6 | 29998 |  | 10-32 X 5/8" Pan Head nylon screws | for mounting feet
6 | 30170 |  | 10-32 Nylon Finish Nuts | for mounting feet
6 | 17505 |  | Black Leg for 44010 Foot | used w/cream foot
6 | 44010 |  | Cream Feet | press on over black legs for non-slip feet
26 | 30449 |  | #4 SAE Washers
12 | 30251 |  | #4 X 1/4" SMS
12 | 30250 |  | #4 X 3/8" SMS
27 | 30222 |  | 4-40 Blind T Nut | press in from back side of anywhere 4-40 hardware is used
4 | 30238 |  | 4-40 X 1 1/4" Pan Head Machine Screw | 3 hold top plate and one for extruder mount
12 | 30235 |  | 4-40 X 3/4" Phillips Head
12 | 30232 |  | 4-40 X 1/2" SHCS
16 | 30318 |  | M3-0.5 X 10mm Pan Head Phillips screwsheadsattaching the motor pulleysPan Head screw for mounting PSU | for mounting stepper motors (use #4 washers under the heads)
6 | 30317 |  | M3-0.5 X 6mm Pan Head Phillips screws for | for attaching the motor pulleys
4 | 30121 |  | 6-32 X 1/2" Nylon Pan Head Screw | for mounting PSU
50 | 30450 |  | #6 SAE Flat Washer
24 | 35065 |  | 608ZZ Ball Bearing | For the cheapskate slides
30 | 68336 |  | Acetal 608 Bearing Sleeves | CNC machined delrin, press-on over the bearings, two on each bearing
6 | 68325 |  | 1/8" X 3 1/8" Stainless Axle for u-jointsscrews hold them in the carriage mountsPlatform Spacer (3/8" X 1" X 9/64 thru hole) aluminum bushings to space the hot-end plate up | these go thru the u-joints, and are caged in the platform and screws hold them in
3 | 68334 |  | Hot End
2 | 58708 |  | Teflon Tube 1 foot length x 2mm ID x 4mm OD for 1.75mm filament | 24" length of 2mm ID X 4mm OD Teflon Tubing
2 | 38830 |  | 4mm OD PTC fitting for bowden tube | to attach the bowden teflon tube
1 | 68394 |  | Rostock MAX Hot-end Kit (Bowden Hotend) | Includes lower, peek, upper, bowden adapter and nozzle/teflon liner 1 68390 Rostock MAX Steve's Extruder Drive Kit (no motor) Our part number is a sub-assembly of the Steve's Extruder for bowden
1 | 68390 |  | Rostock MAX Steve's extruder Drive Kit (no motor) | Our part number is a sub-assembly of the Steve's extruder for bowden
6 | 68303 |  | Parallel Delta Arms | Black glass-filled-nylon arms
6 | 71622 |  | Fold-Over Bolt-On Belt Clamps | even though these are for 200xl belt, they also work great on GT2
3 | 68332 |  | Carriage U-Joint Mounts | These also have the hole for a 6-32 screw to "push" the limit switches at the top of the carriages 2 68304 Platform Halves two pieces tab together and screw together to make the platform, and cage the 1/8" axles
2 | 68304 |  | Platform Halves | two pieces tab together and screw together to make the platform, and cage the 1/8" axles
20 | 71505 |  | White Acetal Spacers | small spacers to stand the heated bed off of the table and to stnad off the RAMBo
1 | 26159 |  | small Toggle Switchpower on/off | You can use this between the green and a black wire on the ATX PS to turn the
6 | 58761 |  | Binder Clips for holding Build Plate onto heated bed
12 | 26164 |  | small zip ties black for tidying up the wiring
4 | 30171 |  | 10-32 x 1/2 Knurled Nylon Thumb Screws | Holds the decorative wrap to the bottom of the machine
10 |  |  | 18ga. 4 conductor wire | 4 conductor wire For wiring the hotend and heated bed
10 |  |  | 22ga. 4 conductor wire | 4 conductor wire For extending the stepper motor connections
As | sembly | Instructions are being documented at: http://reprap.org/wiki/Rostockmax
Ar | duino | v0023 IDE software for modifying/uploading new firmware: Tested with 1.0(+) but not with LCD mods http://arduino.cc/en/Main/Software
Fi | rmware | is downloadable from : https://github.com/johnoly99/Marlin-for-rostockmax-rambo
In | struct | ions to update Arduino 0023 and firmware for LCD option Uses Arduino IDE version 0023, have heard people have used with 1.0.1 succesfully too
ht | tp://r | eprap.org/wiki/RamboLCD