## Costs MetalicaRap
Visiting book	MetalicRap major parts costs. (euro)	MetalicaRap estimated pricing (work in progress )	number of part need	supplier, product number	Comments	estimate only	Buy new per item	Cost total prototype	Make self materials only	May become self manufacturable	Max new buy Total	UHV version part 10E-07 Torr	UHV version total	buy used	baby MetalicaRap (some self print)
Please add your user name below	Power supply	Capacitor o/p secondary side	520	18NF 250V thin film 1812Pen CB037G0183JBA	http://dk.farnell.com/avx/cb037g0183jba/capacitor-18-nf-250v-1812-pen/dp/1657972		0.18	92.56							92.56
	Power supply	Rectifuer Diode o/p secondary side	520	Diode ultra fast 200V smp ES1PD-E3/84A	http://uk.rs-online.com/web/p/rectifier-schottky-diodes/7102932/		0.26	135.2							135.2
	Power supply	PCB 520 0.3mm 4 layer 3 layers 2 turns a layer(check)	1				300	300
	Power supply	plain nylon6 or uhdpu bobbins with large creep age flane of 12 cm on sides and complete surround within ferite core.	1				50	50
	Power supply	Primary bobbin Ulema tape 1mm 100KV	1	Ulema tape 1mm 100KV	http://catalog.cshyde.com/viewitems/tapes-with-psa/ultem-tape-with-adhesive		22	22
	Power supply	Resistor multiple thin film	1				10	10
	Power supply	cool mos gate driver	4			*	12	48			140
	Power supply	reconditioning circuit	1			*	30	30			140
	Power supply	current sensing transformer for H bridge check operates up to 500KHz	2	100 to 1 ratio needs to take 50A , 6.5 to 19 ohm secondary. 1280 to 3000 µH	http://uk.farnell.com/jsp/search/browse.jsp?N=2031+203280&Ntk=gensearch&Ntt=full+bridge+current+sensing&Ntx=mode+matchallpartial	*	4	8			66.56
	Power supply	Inductor from L of LCC circuit	1			*	30	30			140
	Power supply	Capacitor from C series of LCC circuit	1			*	30	30			140
	Power supply	Torroid cores of coolmos drive circuit	4			*	11	44			140
	Power supply	DSP on fpga	1	sniffer		*	35	35			66.56
	Power supply	adc	1	quad ad9228bpcz-40 4channel( 2 h bdidge current Iout Vout) 40mhz lvds serial	http://uk.farnell.com/analog-devices/ad9228bcpz-40/ic-12bit-adc-quad-40msps-lfcsp48/dp/1274207	*	35	35			66.56
	Power supply	Cool mos	4	47 A (short circuit 117A)		*	10.7	42.8			66.56			http://uk.farnell.com/infineon/spw52n50c3/mosfet-n-coolmos-to-247/dp/1095710#						ferroxcub
	Power supply	UVF Core or flux pole ( simpilar construction) in N87 N92 or N9	1			*	60	60			66.56			http://www.alibaba.com/product-gs/200999120/UYF_Cores.html
	build chamber infrastructure	Pipe 304 stainless OD diameter 355.6mm 0.75m 9.93mmThick ( NPS 14 SCH 20 gun )	1	vacuum load per linear length of pipe (WV) 5.065newton/meter 3.24lb/ft			350	350		n	700
	build platform	Pipe 304 stainless OD diameter 355.6mm length 0.90m? 9.93mmThick ( NPS 14 SCH 20 gun )	1				250	250		n	350
	build platform	Build platform top plate which with oring acts as bottom of hopper/sensor ring box.		L. 655mm x W. 455 mm x H 10 mm		*
	Vision	6 PIN diodes		Sensor ring		*
	Gun/coils	gun de magnification lens coil	1			*		140	140	y	300
	Gun/coils	gun final probe forming/object lens coil	1			*		140	140	y	300
	Gun/coils	Main XY deflection coil post lens deflection toroidal	1			*		70	70	y	300
	Gun/coils	Interlens double deflection coils	2			*		140	70	y	300
	hopper box	Linear rails	2				19	38			38
	hopper box	Linear bearings (dry)	4				19	75			75
	hopper box	Spline axel	2				10	20			20
	hopper box	threaded axels one X hopper move 1 Kg	1				24	24		n	24
	hopper box	threaded axels Y sense ring move 12 Kg	1				24	24		n	24
	hopper box	bearing blocks	6				19	114			114
	build platform	motor threaded telescopic shaft	1				100	100			100
	build platform	Motor 700W stepper use in chamber over specify so survive in heat dammaging enviroment	1			*	200	200		n	200
	chamber infrastructure	CRT tube used	2				30	60		n	30
	chamber infrastructure	Cost of TV tube drill	1				300	300
	chamber infrastructure	O ring for tv tube	1				40	40
	chamber infrastructure	Pipes fittings, stainless KF16 most common KF40 bigger flange/port	1			*		300		y	300
	chamber infrastructure	Low Vacuum Gauge Baritron type	1	Baritron pressure gauge	( low pressure )			30		n	30
	chamber infrastructure	priani guage up to 10-4 torr	1		http://www.pchemlabs.com/subcatagoryb.asp?PID=Pfeiffer-Pirani-Sensor		300	300	160	y	400
	chamber infrastructure	Roughing pump good to 10-3 torr ? And not dry for now ? Check if ness. EBPVD	1	so pvd pure and enough beam to either recon ion pump or electron beam titanium sublimation pump.( these pumps both use oil for lubrication, Oil free called dry pumps are better for EBPVD. (check which PVD metals deposit ok with oil around and which not? ) Dry pump options are currently too expensive eg Richards EPX or top end Dry Scroll pumps or Blower Booster paired with own Backing Pump	Leybold D8 D8B Trivac Rotary Vane Dual Stage 2K euro to 1 x10-4 torr !!! ((or Kinney KC Series KC-3 pump 2K euro recon. or e.g DS 102 Dual Stage Rotary Vane Vacuum Pump 2 x10-3torr 2K euro new http://www.idealvac.com/files/brochures/LeyboldTrivac8Ba_Flyer.pdf http://www.pchemlabs.com/product.asp?pid=2303 ))		2100	2100
	chamber infrastructure	Inline Barrel Connector Be/Cu connector for 0.120" wire (25A max)	2				35	12			35
	chamber infrastructure	Vi ton O-rings gun hopper box	1
	top gun & bottom of build platform	machined pipe flange stainless ID diameter 355.6mm OD 404mm? 12 mm thick (one on top before HV feedthrough, one on bottom build platform motor, one before aluminium hopper/sensor ring box	3			*		160	40		160
	top gun & bottom of build platform	machined pipe flange stainless ID diameter	3			*		160	40		160
	Gun/coils	Teflon coated wire or beads on plain wire
	Gun/coils	Filament alignment jig for ribbon in filament cartridge, use before cartridge insertion.				*	30	30
	Gun/coils	cathode/Wehlnet(grid)/ anode materials Tungsten				*	40	40
	build platform	build platform metal discs diameter 348mm? 10Mm thick 304 stainless	3				128	385			385
	build platform	build platform metal discs diameter 348mm? 304 stainless 20 mm thick	1				364	364			364
	build platform	build platform metal discs diameter 348mm? Insulator 10mm material research	1			*	40	40			40
	build platform	felt O rings 10mm dia. OD 352? out-gas quantify	2
	Gun/coils	gun coils heat shield pipe tungsten diameter 3mm? Length200or 400 or 600mm	1
	chamber infrastructure	Post vane pump flexible metal hose	1
	chamber infrastructure	copper gaskets for main pipe	10
	chamber infrastructure	copper gaskets for high voltage insulator seal electrical feed through s 2 per collar	10
	chamber infrastructure	Nuts Bolts main gaskets	32
	Power supply	3V AC 20A filament power supply	1
	chamber infrastructure	Ionization current measurement circuit for penning cell cold cathode gunge and for beam current X Y wires.	1																	chamber infrastructure	Ionization current measurement circuit for penning cell cold catod guage					chamber infrastructure	Ionization current measurement circuit for penning cell cold catod guage					chamber infrastructure	Ionization current measurement circuit for penning cell cold catod guage					chamber infrastructure	Ionization current measurement circuit for penning cell cold catod guage					chamber infrastructure	Ionization current measurement circuit for penning cell cold catod guage					chamber infrastructure	Ionization current measurement circuit for penning cell cold catod guage					chamber infrastructure	Ionization current measurement circuit for penning cell cold catod guage					chamber infrastructure	Ionization current measurement circuit for penning cell cold catod guage					chamber infrastructure	Ionization current measurement circuit for penning cell cold catod guage					chamber infrastructure	Ionization current measurement circuit for penning cell cold catod guage					chamber infrastructure	Ionization current measurement circuit for penning cell cold catod guage					chamber infrastructure	Ionization current measurement circuit for penning cell cold catod guage					chamber infrastructure	Ionization current measurement circuit for penning cell cold catod guage					chamber infrastructure	Ionization current measurement circuit for penning cell cold catod guage					chamber infrastructure	Ionization current measurement circuit for penning cell cold catod guage					chamber infrastructure	Ionization current measurement circuit for penning cell cold catod guage					chamber infrastructure	Ionization current measurement circuit for penning cell cold catod guage					chamber infrastructure	Ionization current measurement circuit for penning cell cold catod guage					chamber infrastructure	Ionization current measurement circuit for penning cell cold catod guage					chamber infrastructure	Ionization current measurement circuit for penning cell cold catod guage					chamber infrastructure	Ionization current measurement circuit for penning cell cold catod guage					chamber infrastructure	Ionization current measurement circuit for penning cell cold catod guage					chamber infrastructure	Ionization current measurement circuit for penning cell cold catod guage					chamber infrastructure	Ionization current measurement circuit for penning cell cold catod guage					chamber infrastructure	Ionization current measurement circuit for penning cell cold catod guage					chamber infrastructure	Ionization current measurement circuit for penning cell cold catod guage					chamber infrastructure	Ionization current measurement circuit for penning cell cold catod guage					chamber infrastructure	Ionization current measurement circuit for penning cell cold catod guage					chamber infrastructure	Ionization current measurement circuit for penning cell cold catod guage					chamber infrastructure	Ionization current measurement circuit for penning cell cold catod guage					chamber infrastructure	Ionization current measurement circuit for penning cell cold catod guage					chamber infrastructure	Ionization current measurement circuit for penning cell cold catod guage					chamber infrastructure	Ionization current measurement circuit for penning cell cold catod guage					chamber infrastructure	Ionization current measurement circuit for penning cell cold catod guage
	system general	motor drive circuit components	3
	Gun/coils	Tungsten ribbon 2mm (W) 0.254mm (thick) x4000mm ( L) filament	1
	Gun/coils	tungsten cup 1st anode & 2nd anode material	2
	hopper box	Stepper Motor 10W	2			*	20	40		n
	hopper box	10mmx 10mmx 376
	Extra Computing
		Total						7018.56	660		5781.8				227.76

		Total Prototype cost

		Test instruments & special equipment
		Helium spectrometer for leak measurement		loan	Can we use our gun as a Helium spectrometer?
		Simple Microscope for electrical feed-through glue quality checks		loan
		Welding preheat jacket 200 degrees for stainless, & 200 deg 24hr backout		loan

		Metals / Consumables
		Stainless 316L best powder 50µ less		Osprey			80 Euro /Kg bulk	This is the good quality stuff flows well, pretty expensive I suppose one day we can make our own powder , but could be a long wait http://www.google.co.uk/patents?hl=en&lr=&vid=USPAT4218410&id=rr4vAAAAEBAJ&oi=fnd&dq=metal+powder+beam&printsec=abstract#v=onepage&q&f=false
		Contingencies

		Solar production
		Removable shield glasses. For Vapour deposition

		1$=.702 euro

		One offs

		Turbo vane pump for checking chamber integrity before ion pump is functioning Borrow? 1 off use.		Leybold TW 400-300-25 or leybold 700 700 litre/S

	OLD OPTIONS IGNORE

			2	NUTS			23	46	check
	wire wound secondary not pcb
Please add your user name below	Power supply	Capacitor	2	0.001 uF http://www.amazing1.com/capacitors.htm	.001u/30KVDKT-2		20	40
	Power supply	Rectifuer Diode	2	http://www.amazing1.com/capacitors.htm	VG15KV60		11	22
	Power supply	600 Volt insulated transformer secondary wire
	Power supply	special bobbin slot machined double turn in each slot staged connection between slots
	Power supply	HT resistant through low radius metal bobbin clamps specal machined.
	Power supply	Resistor		100 Megohm 5 Watt 25 kV http://www.amazing1.com/capacitors.htm	100MT		16
	Power supply	o/P load switch fast enough for control option	208	Mosfet 1A 400V Vgate 4V to 10V on (gate max 30V) hieght2.4mm D pak		*	0.16	33.28			33.28			http://dk.farnell.com/taiwan-semiconductor/tsm1n60lcp/mosfet-n-600v-d-pak/dp/1332605
	Power supply	o/p load light trigger sensor 100ns linear enough for control option	208	photo diode with day light filter so ir sensative 2.8mm high In reverse bias photoconductive mode in to gate of mosfet		*	0.13	27.04			27.04			http://dk.farnell.com/vishay/vemd2520x01/diode-pin-smd-dome-lens/dp/1870779						neon indicator 4.5mA each use four with resistors on fly leads solder by hand

	Power supply	output filter capacitor 2 for eachsecondary pcb Min for 60KV 1KW min C is 0.0025µF 150V if can handle 11.5mm high and solder by hand so divide by 3	416	0.018µF film chip capactor for surface mount 1.15mm high / 0.16 eruo (AVX – CB037G0183JBA) ( other optionaxial 0.07Eruo 11.5mm high ECQU2A153KLA axial 0.07Eruo 11.5mm high)		*	0.16	66.56			66.56			http://dk.farnell.com/avx/cb037g0183jba/capacitor-18-nf-250v-1812-pen/dp/1657972	http://dk.farnell.com/panasonic/ecqu2a153kla/capacitor-x2-0-015uf-275v-10/dp/1673303	http://dk.farnell.com/jsp/search/browse.jsp?N=203072+110052974+110014724+110056192+110103252+110089840+110051791+110073981+110097430+110059876+110049209+110014725+110193699+110137337+110169189+110152170+110126644+110310551+110120134+110329674+110310777+110152160+110329823+110190482+110311151+110329825+110329824+110194428+110330082+110014718+110104282+110066864+110050723+110097477+110053017+110056300+110098980+110014715+110070163+110000004+110029776+110069357+110000007+110092650+110029771+110116694+110000001+110055165+110014727+110059735+110071752+110100590+110014728+110057658+110029799+110053141+110110283+110106163+110109235+110054198+110075207+110118978+110073394+110075698+110014730+110029775+110106255+110091420+110020577+110047106+110005836+110059789+110118438+110064802+110068702+110085544+110072474+110035656+110014741+110094949+110070309+110048962+110078057+110115272+110014739+110029784+110048804+110102817+110056776+110014749+110000016+110073331+110089642+110029819+110045290+110029802+110035448+110005606+110005702+110059882+110020403+110104808+110000020+110020381+110053232+110086645+110055251+110061387+110020382+110201261+110195220+110130555+110130340+110141101+110141299+110162596+110175415+110258467+110151910+110193244+110130541+110152087+110197608+110308686+110141317+110146237+110231310+110303056+110119966+110130339+110119865+110162396+110141155+110141306+110152088+110302630+110285978+110197066+110203983+110210005+110146161+110302618+110231852+110141096+110180284+110141112+110209318+110302769+110130551+110167447+110151919+110302625+110120047+110120056+110303101+110152091+110151906+110146181+110302549+110120049+110197444+110442979+110124841+110124836+110180390+110141104+110119861+110312497+110202689+110119849&No=50&Ns=P_PRICE_FARNELL_DK|0&originalQueryURL=%2Fjsp%2Fsearch%2Fbrowse.jsp%3FN%3D203072%26No%3D0%26getResults%3Dtrue%26appliedparametrics%3Dtrue%26locale%3Dda_DK%26divisionLocale%3Dda_DK%26catalogId%3D%26skipManufacturer%3Dfalse%26skipParametricAttributeId%3D%26prevNValues%3D203072
	Power supply	Output diodes	416	0.013 euro each axial leads 15ns as below 200V axial//	0.26euro 200V block 15ns trr at 0.5A forward trr might include other pad layout incase!	*	0.11	46.59			46.59			http://uk.rs-online.com/web/p/rectifier/6882296/ 0.013euro axial leads 15ns 200V	http://uk.rs-online.com/web/p/rectifier/7102932/ Cheaper by .9 euro but 15ns and only 200V blocking			schottky 5nS reverse recovery 1.12 euro (should be less than 10nS – a third of coolmos rise time 30nS )600V to avercome ringing 0.2K rise/Watt	http://uk.farnell.nS om/infineon/idd03sg60c/diode-schottky-600v-3a-to252-3/dp/1844993 Expensive but 5n
	3phase version
	Power supply	Low voltage control side components 80 kV power supply	1	3 Phase switch mode Prototype extra margin 6phase		*	350	350		y	350
	Prototype	Prototype extra margins cost	1	Ladder extra step 3 extra phases +1154ϵ transformers 3 extra phases 750ϵ			1904	1970.56

Spark plugs (earth removed pin cetre drilled) out gas? ( thanks stan for that one)	chamber infrastructure	low voltage max 4A Elec feed-through connector x 15 way	1							n
	chamber infrastructure	low voltage max 4A Elec feed-through connector insulator	1							n
	chamber infrastructure	100KV Elec feed through connector x 4way 1x100KV ,1x 97KV, 1x7KV , 1x1000KV+-3V (20A)	1							n
	chamber infrastructure	Elec feed-through connector glue	1					50	50	n
	chamber infrastructure	100KV Elec feed through connector insulation collar dimeter 200mm?	1							n
	chamber infrastructure	7 KV (200mm air not here ? 14mm air low voltage ) 97 KV 100KV +-3V Elec feed through connector insulation collar dimeter 30 mm? length 20mm?	1							n
	build platform	Vacuum chamber rotational motion feed-through build platform 26 lb ft 35 Nm +	1	http://www.lesker.com/newweb/feedthroughs/feedthroughs_technicalnotes_motion.cfm?pgid=0 3100 Magnetic ferro ½ inch stainless 333 o-ring FMH-50SS	MD25 MagiDrive / 100N 500RPM / 1000 Euro each / ( cheap leak able 500 Euro FMH-50SS )	http://www.lesker.com/newweb/sample_manipulation/rotarydrives_magidrive_md25.cfm?pgid=0	333	140	140	y	333	3100
	hopper box	Vacuum chamber rotational motion feed-through hopper move ? Kg 12 kg	1	500 to 900 md 16 magnetic, ferro, 3/8" / Stainles FMH-37SS 305 o-ring 3/8" / Stainless / FMH-37SS			305	40	40	y	305
	hopper box	Vacuum chamber rotational motion feed-through hopper 1kg	1	material cost only ( magnetic ferro fmh-25ff 266 o-ring)			266	40	40	y	266

	Power supply	1 TO 3 Phase converter, 1.4Kw later 220V	1
	Power supply	100kv insulation transformer for filament power supply can we avoid this.	1
	Power supply	first anode 97 KV power supply mW can we avoid this.	1
	Power supply	7KV ion pump power supply can we avoid this	1
	Power supply	Low voltage control side components 120 kV power supply	1	1 Phase to 3 Phase generator			350	350		y

	Version prior to Replaced chamber infrastructure with TV tubes

	chamber infrastructure	Pipe 304 stainless OD diameter 355.6mm 1.5m 9.93mmThick ( NPS 14 SCH 20 gun )	1	vacuum load per linear length of pipe (WV) 5.065newton/meter 3.24lb/ft			700	700		n	700
	hopper box	Cube Aluminium 6061 to be milled out or angled EBM to create hopper box top and sides out of one piece therefore having no welded joints! ( obviously cost higher by 500 euro)	1	L. 676mm x W. 456 mm x H 90?mm (0.027 m3) (85 Kg Aluminium add 10 mm to thickness) (220 kg for 304stainless)		*	982	982		n	982
	chamber infrastructure	Low Vacuum Vane pump	1	DS 202 1.5 x10-3 Torr	( low pressure )		300	300		n	300
	chamber infrastructure	window for vacuum chamber 3”?	2			*		200			200
	build platform	90 degree corner gears	1

## telefocus Electron gun solution
notes		MetalicaRap Telefocus Electron Gun design this Telefocus mode design may be more effective than short focus as reduced aboration less space charge effect and less Boeche effect.					vtx
		If you need back ground info ie you don't have access to University library, mail Rapatan at MetalicaRap forum and I will send you an info pack.

		From Potapkin 2008 Equivalent cylinder model Physics Procedia The three critical design requirements are rc the gun cross over radius, Zc gun cross over radius position along Z axis , ᴕ half angle of ray traced from edge of emitter disc as it exits the gun cross over radius.

		From Fig 1 (page 78 Potapkin 2008) R (mm) is thermionic emitter disc surface, L (mm) is Wehnelt/1st anode length Lo is distance of 2nd Anode from end of Wehnelt/1st anode
		Tracing two rays a) one form the centre of emitter disc which defines the height of rc gun cross over point above the axis
		b) One axial ray from the edge of emitter disc defining the Z axial position of the rc or gun crossover radius where it crosses the central axis					In 1.27 dimeter hole	h	% fil. 2500T	% fil. At 2900
		( this ray tracing is in the same form as light ray tracing for a simple lens)					.127mm dia filament	0 (inch 0)	0	0
				apeture is 10 times	0.3 ( inch 10-3)	20	35
		Having choosing a work mode modality of telefocus mode (check?) for the electron gun to achieve minimum spot size from fig 4 d (page 80 O.D. Potapkin 2008) gives Uw / Uc = 0.97					filament width!!
		And choosing Uw = 3KV from and L=1.175R then from fig 5 a (line3)(page81 Potapkin 2008) rc/R=0.06 ( So gun crossover is 6% of emitter radius) and from fig 5 a (line3 dotted)(page81 Potapkin 2008) ᴕRo/7R= -0.05
		and from fig 5 c (line3)(page81) Zc/L=-0.3, and from fig 5 d (line II)(page81) rc min/R=0.02 ( unclear ? From graph ) ( So gun crossover min. is 2% of emitter radius)(check).					Remember going above the Jer limit also means that anode voltage cannot be used to control electron gun power only wehnelt voltage.				h is front of wehlnet/shield to filament tip
	Electron gun power W	1000
				(distances in mm angles in Rad ( 1 rad = 53 degrees))				background shows this is entered values					check suggested as .85 in paper!!					Just a guide	See Haine M E 1958 Resistance bias of electron microscope p484 fig 5
	KEY to background colors	decided by designer	Critical result for design	Critical factor for design	Selected Design	Critical design limit mechanical	Any green area add you comments here etc!!	current research

	given the above ;
	Filament material used two different possibility shown here	Dia. cathode Emitter (mm) width of filament wire ( 0.25mm thick)	R cathode emitter	L / R when 1.175 the gun will be in telefocus mode .	Uw (KV) (In telefocus mode UW/Uc= 0.97 from fig 4 d. Potapkin 2008 )	ᴕRo/7R	wehnelt L (mm) I think this will be difficult to construct if under 1mm ? Check will electrode disappear like filament if this thin? How hot will it become?		Ua (KV)	Uw/Ua	ᴕa (rad) Use this result for optics source calculation of axis cross over point	ᴕa (deg)	ᴕamin Minimum beam angle recommended (rad )	ᴕa(deg) minimum beam angle recommended in degree's	Gun cross over size 6% of emitter radius (final Target Spot size µm = lens aberration error +chromo/apeture aberration error+ 2x 6% of emitter radius)	Lo /L chosen ( what should be the limit to this is ) is the calculation limit onZca enough. )	Lo ( 100 KV minimum Lo is 10mm o avoid arc's when under 10 -4 Torr) This 10mm minimum based on 100KV arc avoidance factor of 0.1mm per KV RESEARCH REQUIRED paschen variables a and b for air at 10-4Torr	Zc/L	Zc Use this result for optics source image position from cathode	ZaF2 = Zc - (rcrossover /(tan ᴕa )) calculate by perpendicular triangle of rc and asymptotic line crossing Z axis and its angle to the Z axis See diagram below this column. The result is behind cathode!	Ua /Uw	Ua /Uw root	Lo-L	L-Zc	Zca = max for Z cathode to anode distance for the gun cross over not being affected by Ua & L0 choice this is above Lo so ok ? (check) (( which in this context means ZF2 ( which is also equal to = Zc WRONG? ))	J current density A/cm2 filament/emittance surface based on material choice at filament temperature of 2500 K 1.16 for thoriated tungsten	Extreme case to check design J current density A/cm2 filament/emittance surface based on material choice at maxs filament temperature of 2900 K so you have required adjustment range.	Va 3/2 volts	K=1/(L+Lo)2	Area cm2	I emit A filament 2500	PeT W this power is set at JeT for filament at 2500K	extrapelated filament temperature for required gun power.	power W this power is set at JeT for max filament temperature at 2900K ( based on figures for Tungsten)			Tungsten filament duration approx hrs check? see below this is probably wrong as formula was for 0.05 diameter filament.	Filament distance h behind shield hole aperture 3kv(6/20=.3)0.3mm min	Reduction % beam current reduction due to h approx 0 to 75%	power output due to reduced beam current due to h filament position at 2500 C	I min given Brightness Ɓ; Current density at gun crossover disc spread over ᴕ (rad) A/cm2 .Sterad	Notes	Beam radius max at anode (mm) ( from perpendicular triangle Zca tan ᴕa (ᴕa in rad) )	% fill of beam in anode inside tube	inside diameter of anode (mm)	% fill of beam in demagnifying lens coil hole	Beam diameter max at demagnifying lens (mm) ( from perpendicular triangle Zca tan ᴕa (ᴕa in rad) ) What fill do we want? Lens should small as possible? So 100 percent filled chosen		Perverance	thickness of filament (mm)	length of filament (mm)	Filament power required for 2500 C filament in 10-4 Torr air Vacuum.	given filament supply voltage of	current required is	resistance of filament
	Thoriated tungsten	0.500	0.250	1.175	97.000	0.050	0.294		100.000	0.003	0.019	1.087	0.005	0.286	15.000	35.000	10.281	0.300	0.088	-0.703	340.426	18.451	9.988	0.206	13.781	1.160	6.400	31622776.602	0.009	0.002	0.002	227.765		1256.637			43.103	0.300	20.000	182.212	777825.094	thoriated tungsten	0.182	20.000	1.817	100.000	5.94			0.250	50
	Thoriated tungsten	1.000	0.500	1.175	97.000	0.050	0.588		100.000	0.006	0.027	1.537	0.005	0.286	30.000	20.000	11.750	0.300	0.176	-0.942	170.213	13.047	11.163	0.411	16.528	1.160	6.400	31622776.602	0.007	0.008	0.009	911.062		5026.548			43.103	0.300	20.000	728.849	777825.094	thoriated tungsten	0.290	20.000	2.900	100.000	8.47			0.250	50
	Thoriated tungsten	1.500	0.750	1.175	97.000	0.050	0.881		100.000	0.009	0.033	1.883	0.005	0.286	45.000	20.000	17.625	0.300	0.264	-1.105	113.475	10.652	16.744	0.617	23.315	1.160	6.400	31622776.602	0.003	0.018	0.020	2049.889		11309.734			43.103	0.300	20.000	1639.911	777825.094	thoriated tungsten	0.543	20.000	5.430	100.000	10.75			0.250	50

	tungsten	2.000	1.000	1.175	97.000	0.050	1.175		100.000	0.012	0.038	2.174	0.005	0.286	60.000	20.000	23.500	0.300	0.353	-1.228	85.106	9.225	22.325	0.823	29.913	0.300	6.400	31622776.602	0.002	0.031	0.009	942.478		20106.193			166.667	0.300	20.000	753.982	201161.662	Tungsten	0.845	20.000	8.454	100.000	12.85			0.250	50
	tungsten	3.000	1.500	1.175	97.000	0.050	1.763		100.000	0.018	0.046	2.662	0.005	0.286	90.000	20.000	35.250	0.300	0.529	-1.407	56.738	7.532	33.488	1.234	42.781	0.300	6.400	31622776.602	0.001	0.071	0.021	2120.575		45238.934			166.667	0.300	20.000	1696.460	201161.662	Tungsten	1.574	20.000	15.737	100.000	16.82			0.250	50
	tungsten	4.000	2.000	1.175	97.000	0.050	2.350		100.000	0.024	0.054	3.074	0.005	0.286	120.000	20.000	47.000	0.300	0.705	-1.529	42.553	6.523	44.650	1.645	55.381	0.300	6.400	31622776.602	0.000	0.126	0.038	3769.911		80424.772			166.667	0.300	20.000	3015.929	201161.662		2.442	20.000	24.420	100.000	20.67			0.250	50
	tungsten	5.000	2.500	1.175	97.000	0.050	2.938		100.000	0.029	0.060	3.437	0.005	0.286	150.000	20.000	58.750	0.300	0.881	-1.616	34.043	5.835	55.813	2.056	67.810	0.300	6.400	31622776.602	0.000	0.196	0.059	5890.486		125663.706			166.667	0.300	20.000	4712.389	201161.662		3.431	20.000	34.314	100.000	24.52			0.250	50					LARGE COPY
	tungsten	6.000	3.000	1.175	97.000	0.050	3.525		100.000	0.035	0.066	3.765	0.005	0.286	180.000	20.000	70.500	0.300	1.058	-1.678	28.369	5.326	66.975	2.468	80.117	0.300	6.400	31622776.602	0.000	0.283	0.085	8482.300		180955.737			166.667	0.300	20.000	6785.840	201161.662		4.529	20.000	45.290	100.000	28.41			0.250	50
				R / L / Lo / 1st anode or +ve Wehnelt electrode / section / 2nd Anode section / Cathode Hot Tungsten / ribbon filament					R / L / Lo / r cgun crossover radius / ZaF2 / ZF2 =Zc / Ɣa / Ɣ / Filament circumference electron path / Axial / middle electron ray path / Ə					1st anode / sometimes called +ve Wehnelt electrode / Cathode is / Hot Tungsten / ribbon filament / h
	put formula's and reference and ray diagram in.					Diagram 1

				work function 4.5 eV
				T kelvin absolute
				K Boltzman constant=11600*4.5/3.14159 = 11600*tungsten cathode work function (eV)/PI
				ɸ = acceæerating voltage
				ρ= cathode currrent density
				ϐ= Brightness or current density per angle( rad)
				Haine .M.E. 1958 Resistance bias... (1)

	Current density by thermionic emission
				Φ (eV) Work function or Ew	T (Kelvin)	J (A/cm2)	Multiple of life times compared to tungsten	J(A/cm2) filament Temperature max. Kelvin 2900K ( may be unstable if above JeR)	expense
				Tungsten		4.54	2500	0.3	1	6.54	low

				Thoriated Tungsten		2.63	1900	1.16
				Voltage Break down arcing calculation for gap (Paschen19??)					T = duration filament hours
				Tantalum		3.38	2500	2.38					presure (Torr)	Pressure gap length product (Torr cm)	a		b	Required Gap					ρ= cathode currrent density
				air at 10e-4Torr	1.00E-004					Haine .M.E. 1958 Resistance bias p483
				laB6				40	10		medium					check this is prop or filament thickness surely?
				haine is using 0.127mm diameter wire we using 2mm x 0.25mm thickribboon? Check
				IrCe				35	10000		high
				cathodes with emission current density of 35 A/cm2		Work function	Temperature	Current density
				.
				T filament temp (K)
				Φ (eV) Work function					Vertical axis breakdown voltage, horizontal axis pressure gap product Torr cm.
				J eT current density limited by only temperature ( no space charge limited )(A/cm2)					Where p is pressure (Pa) , d is gap distance (m) , a (V/atm . m) ,b variables depending on gas type,					R / L / Lo / r cgun crossover radius / Filament circumference electron path / Axial / middle electron ray path / U0w / Uw / E0w=1.35 U0w / Ua					R / L / Lo / r cgun crossover radius / ZaF2 / ZF2 =Zc / Ɣa / Ɣ / Filament circumference electron path / Axial / middle electron ray path / Ə
				more applied voltage ionisation energy reached quicker. Paths are shorter as you move right to higher pressure.
				Iqbal M theory and design of thermionic...p379 where 1/boltzman konstant = 1/ 8.617398x10-5 =11600 , Ew =Φ					Right side of curve when just the right number of collisions not enough time to reach ionisation energy for next collision so unlikely avalanche,
				Left side of curve far too few coliions super long paths( Low pressure) so good insulator,

	MetalicaRap Calculation of real cardinal elements ( ray trace diagram )
	We will have first a demagnifying coil lens to reduce gun cross over radius by a factor of five, then a probe forming lens to create final spot on target ( later this second lens could also be a projection lens .)
	Optics Ray diagram to calculate the required focal lenghts ( Fdemagnify lens , Fprobe forming lens ) Given a demagnification of five times,					Transient pressure bursts caused by the thermal desorption of gas from the electrodes and vacuum chamber walls by localized electron or ion bombardment.
	Given the gun is 450mm long and the cathode to taget distance is 1500mm (long distance between gun and target limits main deflector coil requirement to 7 ?degrees)
	All distances from filament/cathode position.
	gun crossover radius (mm)	0.06		Using v/u=Xi/Xo=M 1/f=1/u+1/v where v= image to lens (afterLens) (mm) u=object to lens (before Lens) (mm)Xi = image height (afterlens) (mm) ,Xo = object height before lens M= magnification ( if fraction then indicates a demagnification)
	Zc (mm) position gun crossover	0.35
	ZaF2 (mm) behind cathode	-1.23		f lens to back focal plane distance ( after lens to convergence point of edge ray )
	ᴕa (rad)	0.04
	demagnifiing coil lens D Hole Dia	12.85

		demagnify lens	demagnify lens	demagnify lens	demagnify lens	demagnify lens	demagnify lens	demagnify lens			probe forming lens	probe forming lens	probe forming lens	probe forming lens	probe forming lens	probe forming lens	probe forming lens
	demagnify lens lens Z position (mm)	M magnification	Xi = image height (afterlens) (mm)	u=object to lens distance (before Lens) (mm)	v= image to lens distance (afterLens) (mm)	Z position of demagnified image of gun cross over (mm) after first lens	Fdemagnify lens (mm) focal length, use to design coil lens strength	demagnify lens Z position (mm)		probe forming lens Z position (mm)	M magnification	Xi = image height (afterlens) (mm)	u=object to lens distance (before Lens) (mm)	v= image to lens distance (afterLens) (mm)	Z position of final image after both lenses, ( demagnified image of gun cross over transferred as probe on target) (mm)	Fprobe forming lens (mm) focal length Use to design coil lens strength	probe forming lens lens Z position (mm)			Combined magnification of both lens
	147.35	0.1	0.0060	147	14.7	162.05	13.36	147.35		642.05	2.2	0.0132	480	1056	1536	330	642.05			0.22

				p736 fig 36.15a 36.15b vol2 principles of electron optics hawkes 1989 (original Kamminga Verster .J.L Francken .J .C 1968/69 Optik 28 442-461)
				S/D	1.6000	The way to approach this optimisation is select a suitable region around either line a or b , from this get values of K and S/D use graph36.15b p736 principles of electron optics vol 2 hawkes
	Demagnifying lens calculation					So limiting Cc and optimising illumination, then use 36.15a to maximise Bm and ɸ compatible with previously chosen k and S/D ( remember to look up new A in table I as S/D changes)
				Doing this we find that from fig 36.15b following contours of constant ( Cs * Bm /µ0 ɸ1/2)1/4 ( T.V-1/2) we are nearest dotted line a , So we can see that ideal K is 500 it is currently 680
	demagnifiing coil lens D Hole Dia	12.8502					Required f (m)	0.0134	So reduce NI by current I drop to 2.6A , now on contour 1.46, a, 490 its 510 ok but S/D should be 1.6 currently 2.0 so increased D to 13.5 mm now optimised on both fig 36.15b & 36.15a
				Demagnifiing lens	Demagnifiing lens	Demagnifiing lens	Demagnifiing lens	Demagnifiing lens	Demagnifiing lens
	Demagnifiing lens	Demagnifiing lens	Demagnifiing lens	Demagnifiing lens	Demagnifiing lens	Demagnifiing lens	Demagnifiing lens	Demagnifiing lens	Demagnifiing lens	Demagnifiing lens	Demagnifiing lens	Demagnifiing lens	Demagnifiing lens	Demagnifiing lens		optimisation of k, S/D, Cs * Bm / µ0 ɸ1/2 corrected for lumination Cc is small	optimisation of k, S/D, Cs * Bm / µ0 ɸ1/2 corrected for lumination	optimisation of k, S/D, Cs * Bm / µ0 ɸ1/2 corrected for lumination	optimisation of k, S/D, Cs * Bm / µ0 ɸ1/2 corrected for lumination	optimisation of k, S/D, Cs * Bm / µ0 ɸ1/2 corrected for lumination
	D minimum coil hole from angles in output of electron gun (mm) ( Inside diameter)	D coil hole (mm) ( Inside diameter)	S distance between pole pieces (mm)	accelerating voltage KV	S/D check use table I one to get Form factor A from this S/D	I ( amps)	N turns	A lens form factor (geometry constant for lens) from table 1	B0 Tesla	a image side ½ coil lenght (m)		a object side ½ coil lenght (m)	2a lens length (m) assuming ai image side = ao object size (ie ai + ao = 2a)	1/f (m)	f (m) actual focal length	Cs spherical aberration (m)	k k = (NI)2/ɸ	k2	Bm (Tesla) also = µ0 * N *I / S	Cs * Bm / µ0 ɸ1/2 highest Bm and ɸ are best, use graph fig 36.15 p736 principles of electron optics vol 2 hawkes 1989	( Cs * Bm /µ0 ɸ1/2)1/4 ( T.V-1/2)		Cc Chromatic aberration error 0.58 *a (m)
	12.85	13.5	21.6	100.0000	1.6000	2.6	2750.0000	2.0600	0.0991	0.0110		0.0110	0.0220	74.6317	0.0134	0.0044	511.23	261351	0.42	4.61	1.46		0.0064
	S / D					p719 fig 36.11a vol2 hawkes 1989
				1/f = (P.I./16 )* (e2/ m E0) * a* B02
				B0=µ0 *N* I /A* 2a hawkes (1989) Electron optics Vol 2 (36.2)(p689)					Where e= 1.6x10-19 m= 9.1x10-31 E0=e V0 = 1.6x1014
				µ0 = 4π×10−7 B o max magnetic field , N number of turns,					V0= 100KV accelerating Voltage a=WHAT UNITS DOES IT work CHECK B0= 0.3 Tesla P.I.=3.14159 (our a = 355)WRONG? Ours is 0.0220 very different units!!!!!
				I current amps, A form factor of coil ( see table I ) , 2a lenght of coil,					Genrally V0 or ɸ = indicates accelerating voltage
				µ0 the base line resistance to magnetism formation will always be present in a system.					K = (NI)2/ɸ
				Table I	A form factor (geometry constant for lens) look up table I					µ0 = 4π×10−7 B o max magnetic field along axis,
				S/D for unsaturated lens	A form factor of coil					I current amps, N number of turns, ɸ = accelerating voltage
				0.1000	2.2500					Cs = spherical aberration coefficient Bm is the maximum magnetic field between the pole pieces much more acurrate than using B0 see Table II Bm= µ0 NI / S
				0.4000	2.2300					Get fig 36.15a and b redrawn.
				0.8000	2.2000
				1.0000	2.1500
				1.5000	2.1000
				1.7500	2.0500
				2.0000	2.0300
				2.5000	2.0000
				3.0000	1.9800

	Paper Riecke 1982 practical lens design for cone shape on lens coils NB low power coils
				from p691 fig 36.3 principles of electron optics vol 2 hawkes 1989

	Aperture 1 and Aperture 2 position calculation
		From half way point between demagnified image and probe forming lens coils, position apertures either side , at a distance of + 5% of distance between demagnified image and probe forming lens coil.
	Distance between demagnified image and probe forming coil (mm)	480
	half way Z position between demagnified image and probe forming coil (mm)	402.05
		Aperture 1				Aperture 2
		diameter (mm)	Z position	thickness mm	attenuation	diameter (mm)	Z position	thickness mm	attenuation
		8	378.05	6	test required	8	426.05	6	test required
				p736 fig 36.15a 36.15b vol2 principles of electron optics hawkes 1989 (original Kamminga Verster .J.L Francken .J .C 1968/69 Optik 28 442-461)
	from p979 fig 36.3 principles of electron optics vol 2 hawkes 1989 could calculate attenuation/ brightness from equation (47.19) for demagnifying lens aperture, then for aperture 2 then for probe forming lens aperture
	Futher reading languir D.B (1937) Proc. Inst. Radio Eng 25, 977-991					S/D	0.3333	The way to approach this optimisation is select a suitable region around either line a or b , from this get values of K and S/D use graph36.15b p736 principles of electron optics vol 2 hawkes
				So limiting Cc and optimising illumination, then use 36.15a to maximise Bm and ɸ compatible with previously chosen k and S/D ( remember to look up new A in table I as S/D changes)
				Doing this we find that from fig 36.15b following contours of constant ( Cs * Bm /µ0 ɸ1/2)1/4 ( T.V-1/2) we are nearest dotted line a , So we can see that ideal K is 300 but this is not achievable,
	demagnifiing coil lens D Hole Dia	12.8502					Required f (m)	0.3300	so cannot be optimised for illumination line a or b so accept lower values k as probe forming lens, accept k as 28 and Cs * Bm / µ0 ɸ1/2 as 12

	Probe forming lens calculation					Probe forming lens	Probe forming lens	Probe forming lens	Probe forming lens	Probe forming lens	Probe forming lens
	Probe forming lens	Probe forming lens	Probe forming lens	Probe forming lens	Probe forming lens	Probe forming lens	Probe forming lens	Probe forming lens	Probe forming lens	Probe forming lens	Probe forming lens	Probe forming lens	Probe forming lens	Probe forming lens		optimisation of k, S/D, Cs * Bm / µ0 ɸ1/2 corrected for lumination Cc is small	optimisation of k, S/D, Cs * Bm / µ0 ɸ1/2 corrected for lumination	optimisation of k, S/D, Cs * Bm / µ0 ɸ1/2 corrected for lumination	optimisation of k, S/D, Cs * Bm / µ0 ɸ1/2 corrected for lumination	optimisation of k, S/D, Cs * Bm / µ0 ɸ1/2 corrected for lumination
	D minimum coil hole from angles in output of electron gun (mm) ( Inside diameter)	D coil hole (mm) ( Inside diameter)	S distance between pole pieces (mm)	accelerating voltage KV	S/D check use table I one to get Form factor A from this S/D	I ( amps)	N turns	A lens form factor (geometry constant for lens) from table 1	B0 Tesla	a image side ½ coil lenght (m)		a object side ½ coil lenght (m)	2a lens length (m) assuming ai image side = ao object size (ie ai + ao = 2a)	1/f (m)	f (m) actual focal length	Cs spherical aberration (m) 0.4 *a for k2 above 3	k k = (NI)2/ɸ (Rule of thumb form 36.15a hundred and above is best 100)	k2	Bm (Tesla) also = µ0 * N *I / S	Cs * Bm / µ0 ɸ1/2 highest Bm and ɸ are best, use graph fig 36.15 p736 principles of electron optics vol 2 hawkes 1989	( Cs * Bm /µ0 ɸ1/2)1/4 ( T.V-1/2)		Cc Chromatic aberration error 0.58 *a (m)
	12.85	6	2	100.0000	0.3333	2.8	600	2.2300	0.0197	0.0120		0.0120	0.0240	3.2230	0.3103	0.0048	28.22	796.59	1.06	12.75	1.89		0.0070
	S / D					p719 fig 36.11a vol2 hawkes 1989
				1/f = (P.I./16 )* (e2/ m E0) * a* B02
				B0=µ0 *N* I /A* 2a hawkes (1989) Electron optics Vol 2 (36.2)(p689)					Where e= 1.6x10-19 m= 9.1x10-31 E0=e V0 = 1.6x1014
				µ0 = 4π×10−7 B o max magnetic field , N number of turns,					V0= 100KV accelerating Voltage a=WHAT UNITS DOES IT work CHECK B0= 0.3 Tesla P.I.=3.14159 (our a = 355)WRONG? Ours is 0.0220 very different units!!!!!
				I current amps, A form factor of coil ( see table I ) , 2a lenght of coil,					Genrally V0 or ɸ = indicates accelerating voltage
				µ0 the base line resistance to magnetism formation will always be present in a system.					K = (NI)2/ɸ
				Table I	A form factor (geometry constant for lens) look up table I					µ0 = 4π×10−7 B o max magnetic field along axis,
				S/D for unsaturated lens	A form factor of coil					I current amps, N number of turns, ɸ = accelerating voltage
				0.1000	2.2500					Cs = spherical aberration coefficient Bm is the maximum magnetic field between the pole pieces much more acurrate than using B0 see Table II Bm= µ0 NI / S
				0.4000	2.2300					Get fig 36.15a and b redrawn.
				0.8000	2.2000
				1.0000	2.1500
				1.5000	2.1000
				1.7500	2.0500
				2.0000	2.0300
				2.5000	2.0000
				3.0000	1.9800

	Paper Riecke 1982 practical lens design for cone shape on lens coils NB low power coils
				from p691 fig 36.3 principles of electron optics vol 2 hawkes 1989

	Spherical & Chromatic Aberration errors & diffraction at apeture.
	Spherical aberration error is zero at centre of lens and increases towards the outside of lens, the chromatic aberration error is due to variable speeds of electrons from cathode,
	as the effect of the lens depends on the speed of the electron, electrons paths diverge, this is reduced by the use of two apertures in the beam path.

	do table for aberrations then do object lens.			Apertures to reduce chromatic errors Spherical errors avoided by staying near axis ( why have we not entered the diameter of lens in Cs ?)

		Max Total error added by sum of squares (mm)	this too high by a factor of 1000 ? see paper
		11.47

	Post lens Toroid Deflection coil (low resolution mode)
	Toroidal deflection system is chosen as a simple starting point the probe forming lens will introduce aberrations,
	Given cylindrical coordinates (z,r,φ) z axial position r radius around it φangle around axis. ( φ=0 degrees is same as x axis )
	last lens (probe forming) Z position (mm)	642.05
	last lens to target Z distance (mm)	893.95
	ɸ accelerating voltage (KV)	100
	length Z cathode to target (mm)	1536
			r evaluate for axial ray so r= 0 so only B1 is not zero , φ = 0 as this is along the x axis which is the direction we are evaluating	φ = 0 as this is along the x axis which is the direction we are evaluating (rad)	ϴ radians coil angle around yoke 60 degrees or Л/3 rad. or 1.047 rad. (From x axis)	Z gap between last lens and deflection coil (mm)	Z position middle of deflection coil (mm)	L length of coil (mm)	H1 distance from end of coil to deflection plane/ target (mm)	H2 distance from start of coil to deflection plane/ target (mm)	R1 Inner radius of coil (mm)	R2 Outer radius of coil mm	N number of turns, for all 4 similar coils around yoke, spaced either side of the x axis at an angle of ϴ radians	I current A	f22 (J179 L179)	f 21 (J179 K179)	f12 (I179 L179)	f11 (I179 K179)	g22 (J179 L179)	g21 (J179 K179)	g12 (I179 L179)	g11 (I179 K179)		B1 is first term in series evaluating axial beam deflection caused by toriod deflection coil, only the first and 3rd term are needed	P3 is third term in series evaluated axial beam deflection, this term is zero for ϴ =60 degrees coil angle around yoke (sin(3*Л/3 ))=0	B0 ( Tesla)	µyoke factor , µyoke is 100000 from table IV / x deflection at target / R / d / H2 / R / R / b / e / c / a / Coil	Byoke magnetic field B0 adjusted down for yoke metal being present between coils, becomes Byoke See table III need µyoke (0.0006?)	Diameter of build platform (mm)	Required Deflection at target (mm)	x Deflection in x direction at target (mm)
			0	0	1.05	200	962.05	240	453.95	693.95	7	45	7500	5.7	22.2689	142.8644	22.3311	142.8741	21947.87430635	5830903.79008938	21947.88020879	5830903.79		-0.0007779258	0.0000000000	0.0007779258	1	0.0007779258	350	175	175.62

	from p837 formula (40.9) with substitutions (40.10) & (40.11) & J = NI , r=0 for axial ray only first term relevant, principles of electron optics vol 2 hawkes 1989					-0.05253048619
	Further reading Munro, E and Chu (1982) Optik 60 p371-390					µ0 = 4π×10−7
				Table IV	µyoke for toroidal coil	µyoke factor
				1.00E+006	1
	Higher resolution demands less aberration so will use double deflection pre probe forming lens deflection but probably restricts the deflection too much					50	0.75
				12	0.55
				5	0.4
				2	0.25
				1	0.2

				From fig 40.12 p836 principles of electron optics vol 2 hawkes 1989

	Ion pump ( distributed low maintenance cleanness( oil free) high reliability and long life, )
	Hartwig

		Pressure Torr	Ra Radius of anode cylinder (mm)	δ 2x Gap between two circles, anode cylinder end edge circumference and titanium cathode disc circumference edge (mm)	difference in circumferences between anode and cathode (mm)	Cathodes disc depth of insertion in to anode cylinders end ( mm)	L length of Anode cylinder (mm)	B applied field in G Assumed needs to be measured ( may need external extra coils)	Ua (KV) anode voltage	I discharge current (A) whats typical ?	pumping speed litres/S per cell
			15	7	3.5	1	26		8KV	?	Experimentation needed

				Btr =7.36E+ 02 * Ua1/2* 1/(Ra * P0.05 )
	High magnetic field mode design. Can use Suetsugu Nakagawa (1991) pumpin speed formula but for lower magnetic fields (LMF) Qc is not valid so cannot be used.

	Inter lens dual Toroid Deflection coils (High resolution mode) Later V2

## Size of Buid Platform etc
Build platform size ?

Max Depth of build platform (cm)	Diameter of build platform (cm)	Diameter of build platform (inch)	Side lengths for Square part in round build platform (cm)	Side lengths for Square part in round build platform (inch)	Mass of stainless316L in build chamber (Kg)	powder volume used one 2mm layer depth pass of hopper (cm cubed)	Volume of powder in build chamber m3	length of full radius of main reservoir hopper Z distance from last lens to target -B - 100 mm	length of reduced radius of main reservoir hopper mm	Inner radius of thinned main reservoir hopper pipe end ( situated above 12Kg hopper/sensor ring to deliver more powder when required) mm	Main reservoir hopper volume in multiples of build chamber volumes mm	height of fulcrum position/asymptote of start of beam above end of reservoir hopper mm	height of end of reservoir hopper above build table mm	Required radius for main hopper pipe in side of electron gun( you need to check how much of build platform it will obscure from beam.) mm	Effective radius of build platform after reduction from beam obscuration by main reservoir hoppers position.	Max moment/turning force required Nm need experimentation	powder volume used one 2mm layer depth pass of hopper (cm cubed)	powder volume used one 2mm layer depth pass of hopper (Kg)			Max Depth of build platform (cm)	Diameter of build platform (cm)	Side lengths for Square part in round build platform (cm)	Mass of stainless316L KG in build platforn	Max moment/turning force required Nm	one 2mm layer pass Hopper powder volume used one 2mm layer pass (cm sq)	powder volume used one 2mm layer depth pass of hopper (Kg)		Max Depth of build platform (cm)	Diameter of build platform (cm)	Side lengths for Square part in round build platform (cm)	Mass of stainless316L KG in build chamber	Max moment/turning force required Nm	one 2mm layer pass Hopper powder volume used one 2mm layer pass (cm sq)	powder volume used one 2mm layer depth pass of hopper (Kg)	Density of 316L stainless Kg/ M /^2	7990
30	20	7.87	14.14	5.57	75.3	0.009					62.83	0.5			25	20	14.14	62.75		62.83	0.5		14.14	20	14.14	35.5		62.83	0.5
30	22	8.66	15.56	6.12	91.12	0.011					76.03	0.61			25	22	15.56	75.93		76.03	0.61		15.56	22	15.56	47.25		76.03	0.61
30	24	9.45	16.97	6.68	108.44	0.014					90.48	0.72			25	24	16.97	90.36		90.48	0.72		16.97	24	16.97	61.34		90.48	0.72
30	26	10.23	18.38	7.24	127.26	0.016					106.19	0.85			25	26	18.38	106.05		106.19	0.85		18.38	26	18.38	77.99		106.19	0.85
30	28	11.02	19.8	7.79	147.6	0.018					123.15	0.99			25	28	19.8	123		123.15	0.99		19.8	28	19.8	97.41		123.15	0.99
30	30	11.81	21.21	8.35	169.43	0.021					141.37	1.13			25	30	21.21	141.19		141.37	1.13		21.21	30	21.21	119.81		141.37	1.13
30	32	12.59	22.63	8.91	192.78	0.024					160.85	1.29			25	32	22.63	160.65		160.85	1.29		22.63	32	22.63	145.4		160.85	1.29
30	34	13.38	24.04	9.46	217.63	0.027					181.58	1.45			25	34	24.04	181.36		181.58	1.45		24.04	34	24.04	174.4		181.58	1.45
30	35	13.77	24.75	9.74	230.62	192.422	0.029	713.948	100.000	30.000	2.000	893.948	80.000	0.160	to do		192.42	1.54			25	35	24.75	192.18		192.42	1.54		24.75	35	24.75	190.25		192.42	1.54	chosen	NPR 14 sch?
30	36	14.17	25.46	10.02	243.98	0.031					put pipe thinning in volume formula	see diagram below		203.58	1.63			25	36	25.46	203.32		203.58	1.63		25.46	36	25.46	207.03		203.58	1.63
30	37	14.56	26.16	10.3	257.73	0.032					215.04	1.72			25	37	26.16	214.77		215.04	1.72		26.16	37	26.16	224.76		215.04	1.72
30	38	14.95	26.87	10.57	271.85	0.034					226.82	1.81			25	38	26.87	226.54		226.82	1.81		26.87	38	26.87	243.48		226.82	1.81
30	40	15.74	28.28	11.13	301.22	0.038					251.33	2.01			25	40	28.28	251.01		251.33	2.01		28.28	40	28.28	283.99		251.33	2.01
30	42	16.53	29.7	11.69	332.09	0.042					277.09	2.22			25	42	29.7	276.74		277.09	2.22		29.7	42	29.7	328.75		277.09	2.22
30	44	17.32	31.11	12.24	364.47	0.046					304.11	2.43			25	44	31.11	303.73		304.11	2.43		31.11	44	31.11	377.99		304.11	2.43
					mm Printing area loss Rl / Resevoir hopper radius / Thinned radius of reservoir hopper / A Height of fulcrum above end of reservoir / B Height of end of reservoir hopper / Above build platform. / Radius of build platform / Length of full radius reservoir hopper / Length thinned hopper / Rbuild platform-R resevoir min					32.53	46	32.53	431.91		332.38	2.66
					33.94	48	33.94	490.73		361.91	2.9
					35.36	50	35.36	554.67		392.7	3.14
					36.77	52	36.77	623.92		424.74	3.4
					38.18	54	38.18	698.72		458.04	3.66
					39.6	56	39.6	779.27		492.6	3.94

build platforn torque 1 ft lb = 1.35 Nm	26 lb ft		35 Nm minimum

					Quantify Obscuring effect of reservoir hopper

## Tube wall thickness
Tube thickness by material to avoid tube buckling/ colapse information from “Materials for accelerator vacuum systems Erhard Huttel”
Letter	Description	(Formular/Constant) [Unitisation]	Value	Material..........................................................................................
P	Uniform Load (vacuum sea level)	[Pa]=[N/m^2]	101325	Stainless Steel 304	Stainless Steel 304L	Copper	Aluminium	Titanium	Pyrex glass	Boriscilate glass	Fused Silica
E	Young's Elasticity Modulus	[Pa]=[N/m^2]		1.93E+11	2.00E+11	1.10E+11	69000000000	107000000000	69000000000	110000000000	75000000000	110000000000	110000000000	110000000000	110000000000
[(4P/E)1/3 ]	t/r must be bigger than this factor for tube not to buckle	[Pa]=[N/m^2]		1.28E-02	1.27E-02	1.54E-02	1.80E-02	1.56E-02	1.80E-02	1.54E-02	1.75E-02	1.54E-02	1.54E-02	1.54E-02	1.54E-02
ID	Enter tube Inner diameter	[mm]	355
r	Enter half inner tube diameter I.D./2 ( ie inner radius)	[mm]	177.5
t	Required wall thickness of tube	[mm]		2.27	2.25	2.74	3.2	2.77	3.2	2.74	3.11	2.74	2.74	2.74	2.74
	Required wall thickness of tube plus 40% safety factor	[mm]		3.18	3.14	3.84	4.48	3.87	4.48	3.84	4.36	3.84	3.84	3.84	3.84

## old - ve Wehnelt space charge limited gun
	MetalicaRap Telefocus Electron Gun design this may be more effective than short focus as reduced aboration less space charge effect and less Boe					vtx

	From Potapkin 2008 Equivalent cylinder model Physics Procedia The three critical design requirements are rc the gun cross over radius, Zc gun cross over radius position along Z axis , ᴕ half angle of ray traced from edge of emitter disc as it exits the gun cross over radius.

	From Fig 1 (page 78 Potapkin 2008) R (mm) is thermionic emitter disc surface, L (mm) is Wehnelt length Lo is distance of Anode from end of Wehnelt
	Tracing two rays a) one form the centre of emitter disc which defines the height of rc gun cross over point above the axis
	b) One axial ray from the edge of emitter disc defining the Z axial position of the rc or gun crossover radius where it crosses the central axis					In 1.27 dimeter hole	h	% fil. 2500T	% fil. At 2900
	( this ray tracing is in the same form as light ray tracing for a simple lens)					.127mm dia filament	0 (inch 0)	0	0
				apeture is 10 times	0.3 ( inch 10-3)	20	35
	Having choosing a work mode modality of telefocus mode (check?) for the electron gun to achieve minimum spot size from fig 4 d (page 80 O.D. Potapkin 2008) gives Uw / Uc = 0.97					filament width!!
	And choosing Uw = 3KV from and L=1.175R then from fig 5 a (line3)(page81 Potapkin 2008) rc/R=0.06 ( So gun crossover is 6% of emitter radius) and from fig 5 a (line3 dotted)(page81 Potapkin 2008) ᴕRo/7R= -0.05					Remember going above the Jer limit also means that anode voltage cannot be used to control electron gun power only wehnelt voltage.
	and from fig 5 c (line3)(page81) Zc/L=-0.5, and from fig 5 d (line II)(page81) rc min/R=0.02 ( unclear ? From graph ) ( So gun crossover min. is 2% of emitter radius)(check).					h is front of wehlnet/shield to filament tip
				this is Zac distance and voltage dependent, to give the max stable range this should be just above Richardson limit power of gun
				(distances in mm angles in Rad ( 1 rad = 53 degrees))			background shows this is entered values					check suggested as .85 in paper!!					at richardson limit		max stable electron density power				Just a guide	See Haine M E 1958 Resistance bias of electron microscope p484 fig 5
KEY to background colors	decieded by designer	Critical result for design	Critical factor for design	Selected Design

given the above ;
Filament material used two different possibility shown here	Dia. cathode Emitter (mm) width of filament wire	R cathode emitter	L / R when 1.175 the gun will be in telefocus mode .		ᴕRo/7R	wehnelt L (mm) I think this will be difficult to construct if under 1mm ? Check will electrode disapear like filament if this thin? How hot will it become?	Ua (KV)	Uw/Ua	ᴕa (rad)	ᴕa (deg)	ᴕamin beam Recomnneded (rad)	ᴕa(deg)chosen	Gun cross over size 6% of emiter radius (final Target Spot size µm = lens aborations error +chromo/apeture aboration error+ 6% of emiter radius)	Lo /L chosen ( by guess what should be the logic behind this?) is it true that anode does not effect wehnelt or cathode so ok? But it does affect the max stable power of gun RESEARCH REQUIRED	Lo ( 100 KV minimum Lo is 10mm o avoid arc's) This 10mm minimum based on 100KV arc avoidance factor of 0.1mm per KV RESEARCH REQUIRED as limits max stable current! And design.	Zc/L	Zc	Ua /Uw	Ua /Uw root	Lo-L	L-Zc	Zca =	J current density A/cm2 filament/emittance surface based on material choice at filament temperature of 2500 K 1.16 for thoriated tungsten	Extrem case to check design J current density A/cm2 filament/emittance surface based on material choice at maxs filament temperature of 2900 K so you have required adjustment range.	Va 3/2 volts	K=1/(L+Lo)2	Area cm2	I emit A filament 2500	PeT W this power is set at JeT for filament at 2500K	IeR emit A Released electrons cancel anode voltage, this stable state is called Languir relation as emission is Welhnet electrode ( check) voltage dependent and essential for reproducibility so you must not be below it or over it	This is the most important value in terms of power limits . Power PeR (W) max stable power ie Languir relation (” space charge limited mode” ) continues up till high enough voltage for the Richardson limit to be reached, where upon emission current is unstable as is only temperature limited emission .	power W this power is set at JeT for max filament temperature at 2900K so you see that this is higher than richardson limit ie can always produce extra of voltage cancelling electrons if needed.		Tungsten filament duration approx hrs check? see below this is probably wrong as formula was for 0.05 diameter filament.	Filament distance h behind shield hole aperture 3kv(6/20=.3)0.3mm min	Reduction % beam current reduction due to h approx 0 to 75%	power output due to reduced beam current due to h filament position at 2500 C	I min given Brightness Ɓ; Current density at gun crossover disc spread over ᴕ (rad) A/cm2 .Sterad	Notes	thickness of filament	length of filament	power required for 2500 C filament	given filament supply voltage of	current required is	resistance of filament
Thoriated tungsten	0.500	0.250	1.175		-0.050	0.294	100.000	0.003	-0.019	-1.087	0.005	0.286	15.000	35.000	10.281	1.000	0.294	340.426	18.451	9.988	0.000	9.988	1.160	6.400	31622776.602	0.009	0.002	0.002	227.765	0.001	127.702	1256.637		43.103	0.300	20.000	182.212	777825.094	thoriated tungsten
Thoriated tungsten	1.000	0.500	1.175		-0.050	0.588	100.000	0.006	-0.027	-1.537	0.005	0.286	30.000	18.000	10.575	1.000	0.588	170.213	13.047	9.988	0.000	9.988	1.160	6.400	31622776.602	0.008	0.008	0.009	911.062	0.005	458.453	5026.548		43.103	0.300	20.000	728.849	777825.094	thoriated tungsten
Thoriated tungsten	1.500	0.750	1.175		-0.050	0.881	100.000	0.009	-0.033	-1.883	0.005	0.286	45.000	12.000	10.575	1.000	0.881	113.475	10.652	9.694	0.000	9.694	1.160	6.400	31622776.602	0.008	0.018	0.020	2049.889	0.010	979.299	11309.734		43.103	0.300	20.000	1639.911	777825.094	thoriated tungsten

tungsten	2.000	1.000	1.175		-0.050	1.175	100.000	0.012	-0.038	-2.174	0.005	0.286	60.000	9.000	10.575	1.000	1.175	85.106	9.225	9.400	0.000	9.400	0.300	6.400	31622776.602	0.007	0.031	0.009	942.478	0.017	1655.015	20106.193		166.667	0.300	20.000	753.982	201161.662	Tungsten
tungsten	3.000	1.500	1.175		-0.050	1.763	100.000	0.018	-0.046	-2.662	0.005	0.286	90.000	9.000	15.863	1.000	1.763	56.738	7.532	14.100	0.000	14.100	0.300	6.400	31622776.602	0.003	0.071	0.021	2120.575	0.017	1655.015	45238.934		166.667	0.300	20.000	1696.460	201161.662	Tungsten
tungsten	4.000	2.000	1.175		-0.050	2.350	100.000	0.024	-0.054	-3.074	0.005	0.286	120.000	9.000	21.150	1.000	2.350	42.553	6.523	18.800	0.000	18.800	0.300	6.400	31622776.602	0.002	0.126	0.038	3769.911	0.017	1655.015	80424.772		166.667	0.300	20.000	3015.929	201161.662
tungsten	5.000	2.500	1.175		-0.050	2.938	100.000	0.029	-0.060	-3.437	0.005	0.286	150.000	9.000	26.438	1.000	2.938	34.043	5.835	23.500	0.000	23.500	0.300	6.400	31622776.602	0.001	0.196	0.059	5890.486	0.017	1655.015	125663.706		166.667	0.300	20.000	4712.389	201161.662
tungsten	6.000	3.000	1.175		-0.050	3.525	100.000	0.035	-0.066	-3.765	0.005	0.286	180.000	9.000	31.725	1.000	3.525	28.369	5.326	28.200	0.000	28.200	0.300	6.400	31622776.602	0.001	0.283	0.085	8482.300	0.017	1655.015	180955.737		166.667	0.300	20.000	6785.840	201161.662
				R / L / Lo / Wehnelt electrode / section / Anode section / Hot Tungsten / ribbon filament
put formula's and reference and ray diagram in.					Wehnelt electrode / section / Hot Tungsten / ribbon filament / h

				work function 4.5 eV
				T kelvin absolute
				K Boltzman constant=11600*4.5/3.14159 = 11600*tungsten cathode work function (eV)/PI
				ɸ = acceæerating voltage
				ρ= cathode currrent density
				ϐ= Brightness or current density per angle( rad)
				Haine .M.E. 1958 Resistance bias... (1)

Current density by thermionic emission
				Φ (eV) Work function or Ew	T (Kelvin)	J (A/cm2)	Multiple of life times compared to tungsten	J(A/cm2) filament Temperature max. Kelvin 2900K ( may be unstable if above JeR)	expense					JeR max current density stiil in languid / space charge limited mode
				Tungsten	4.54	2500	0.3	1	6.54	low					V is cathode anode potential difference
				Zka distance between anode cathode
				Thoriated Tungsten	2.63	1900	1.16					Iqbal M theory and design of thermionic...p380
				Voltage Break down arcing calculation for gap (Paschen19??)					T = duration filament hours
				Tantalum	3.38	2500	2.38					presure (Torr)	Pressure gap length product (Torr cm)	a	b	Required Gap					ρ= cathode currrent density
				air at 10e-4Torr	1.00E-004					Haine .M.E. 1958 Resistance bias p483
				laB6			40	10		medium					check this is prop or filament thickness surely?
				haine is using 0.127mm diameter wire we using 2mm x 0.25mm thickribboon? Check
				IrCe			35	10000		high
				cathodes with emission current density of 35 A/cm2	Work function	Temperature	Current density
				.
				T filament temp (K)
				Φ (eV) Work function
				J eT current density limited by only temperature( ie unstable) not necessarily space charge limited if too high temperature( see JeR above )(A/cm2)					Where p is pressure (Pa) , d is gap distance (m) , a (V/atm . m) ,b variables depending on gas type,
				when just the right number of collisions not enough time to reach ionisation energy for next collision so unlikely avalanche,
				Iqbal M theory and design of thermionic...p379 where 1/boltzman konstant = 1/ 8.617398x10-5 =11600 , Ew =Φ					left side of min far too few coliions super long paths( Low pressure) good insulator, right hand side ionisation energy reached quicker.
				Transient pressure bursts caused by the thermal desorption of gas from the electrodes and vacuum chamber walls by localised electron or ion bombardment processes.

				R / L / Lo / r cgun crossover radius / Filament circumference electron path / Axial / middle electron ray path / U0w / Uw / E0w=1.35 U0w / Ua

## Pierce gun Electron gun design
Visiting book
Please add your user name below	Pierce gun expensive filaments do later,

	( there is a small chance we could be forced to follow this route if beam intensity and the resulting space charge/Boerche effect induced self ballooning of beam is too great to get good spot size,)

	Pierce guns aim is not gun cross over but a parallel beam, so lenses would not have anything smaller than cathode to focus on to the target

	To achieve small enough spot size 2µ-20µ would require cathode filament size similar magnitude,
	which would require 1st anode/ wehnelt at cathode voltage, to be acting as a shield or guard to the filament,
	so only the tip of a pointed cathode would be revealed,
	To achieve high enough current density it would need to be either LaB6 or IrCe cathode, which demands Ultra High Vacuum UHV, and the associated vacuum infrastructure.

	from running calculation what’s the spot size achievable with a slow converging beam K = ?? at 1.5KW