## Costs MetalicaRap _2
	MetalicRap major parts costs. (euro)	MetalicaRap estimated pricing (work in progress ) Yellow highlight = confirmed part	number of part need	supplier, product number	Comments	estimate only	Buy new per item	Cost total prototype	Make self materials only	May become self manufacturable	Max new buy Total	UHV version part 10E-07 Torr	UHV version total	buy used	baby MetalicaRap (some self print)			power supply alone	1.5KV power supply version		Total

	Power Supply(1KV version), Secondary Divider (1KV version), R1-R3	5M ohm 20 kv thick film through hole 1KV SMPS	6	length 53mm / 588-SM108035004FE	http://dk.mouser.com/ProductDetail/Ohmite/SM108035004FE/?qs=sGAEpiMZZMu61qfTUdNhG5vj%2fmFhwOLrkQiNeECr6fE%3d		4.2	25.2											0
	Power Supply (1KV version), all other costs for 1KV supply from below (1KV version)	1KV beam modulation power supply all parts from below when similar , HV divider resistors from above as different value for 1KV version	1	beam modulation power supply Totalled from below				976.87

	Power Supply, Secondary Divider (63KV version), R1-R3	200M ohm 20 kv thick film through hole 63KV smps	6	length 53mm / 588-SM108032006FE	http://dk.mouser.com/ProductDetail/Ohmite/SM108032006FE/?qs=%2fha2pyFadujPwEibQbxGTwlBOqsFWyq5REqwoFwZVlX2OBfGrhBmBQ%3d%3d		4.2	25.2											0
	Power Supply, Secondary Vishay, R1-R2	2Resistors each rated 1.8KVmax 160Wmax each 47Kohm each 25mmx168mm so you get 100KOhm rated 3.6KV 320W placed in series (lying 2nd one above first horizontal (with option to connect adc voltage divider eithyer side of first or before first and after second ))	2	closest is 25mm dia. X 168 mm length support RWST25168C4702JB04 - RESISTOR, WW 160W 5% 47K	http://uk.farnell.com/vishay-sfernice/rwst25168c4702jb04/resistor-ww-160w-5-47k/dp/1141264?Ntt=RWST25168C4702JB04		45	90						http://www.farnell.com/datasheets/13909.pdf	90			2455.26	1929.38		4384.64
	Power Supply, Secondary ADC, U1	Op amp comparator	1		http://dk.farnell.com/analog-devices/ada4927-1ycpz-r2/op-amp-cf-diff-65ma-ln-16lfcsp/dp/2074876?Ntt=2074876	*	11	11
	Power Supply, Secondary ADC, U2; Primary ADC, U1	1.8V voltage regulator for ADC	2		ww.digikey.dk/product-detail/en/MCP1700T-1802E%2FTT/MCP1700T1802ETTCT-ND/652672	*	0.35	0.7
	Power Supply, Secondary ADC, RV1-RV4	100R trimpot	4		http://www.digikey.dk/product-detail/en/PVA2A101A01R00/490-3915-1-ND/966730	*	0.22	0.88
	Power supply o/p	Nylon transformer insulator nylon 3D printed	1				60	60
	Power supply	Ferite Core U126x91x20CF139	2	actual dimensions 129 x 91 x 20.3 29mm thick frame Power magnetics Pce house MK18 1TF	http://powermagnetics.co.uk/pace-components/ferrite-cores/u-cores/u126x91x20-cf139		20	40							40
	Power Supply, Secondary A, C1-C2; Secondary B, C1-C2	Capacitor o/p secondary side	356	3NF 250V thin film 1812Pen CB037G0183JBA currently using 18nF investigate 6 tomes too big	http://uk.farnell.com/panasonic/ecwu2272v16/capacitor-film-1913-250v-2-7nf/dp/1744844RL		0.2	71.2							71.2
	Power Supply, Secondary A, D1-D2; Secondary B, D1-D2	Rectifier Diode o/p secondary side	356	Diode ultra fast 200V smp ES1PD-E3/84A	http://uk.rs-online.com/web/p/rectifier-schottky-diodes/7102932/		0.26	92.56							92.56
	Power supply	PCB 178x 0.4mm 2 layer layers 1&2 turn each layer ( with one mica sheet 0.055mm)	1	80 sq cm 0.4mm 1oz each ROHS baord x 178 = 14240cm sq cost 14 x 1000 sq cm 326 Euro including 5% paypal 25% inport duty ( eg use HACKAVANA (0.24, 5 days outside us, greater than 6 routing points) 0.4mm board double up micapaper 0.055mm each so 0.105mm mica paper 178 boards is 81mm high, ok is top is 3 gap and wall is 5 thick 81 + 16 = 107so have 119 mm availible CHECK which CAD file you use. )	http://www.hackvana.com/store/		362	362						OLD 1700 euro thank you hackavana only 326 euro 0.6mm phoenix gold vrsion with reduced area so pcb needs redesign, 44.5 sq cm eah baord x 178 = 7924cm sq cost 8 x 1000 sq cm 167 Euro each ( eg use phoenix gold(0.24, fr4, 22 Number of designs per panel, 5 days outside us, greater than 6 routing points) 0.6mm board .055mm mica paper 178 boards is 117mm high, ok is top is 2 not 3 gap and wall is 4 not 5 thick so have 119mm availible CHECK which CAD file you use. )		LV Prototype is larger secondary board 80mm x 120mm = 9600 high voltage could be radius 10mm core 1mmgap 3mmwall1 1mmgap 3mmwall2 1mmgap = 19mm for coil inner radius 2mmedge 0.6mmtrack 2mmgap 0.6mmtrack 2mmgap = 26.2mm radius outer ring components outer 13mm 2mmgap =15mm = 42mm radius so baord area 84mm high by 53mm wide is 44.5cm squared
	Power supply	PCB primary , primary adc, secondary voltage divider,secondary ADC, Secondary ouput	1	80 sq cm 1.6 mm 3oz each ROHS baord 1200 cm sq cost 50? Euro including 5% paypal 25% inport duty ( eg use HACKAVANA (0.24, 5 days outside us, greater than 6 routing points) 0.4mm board double up micapaper 0.055mm each so 0.105mm mica paper 178 boards is 81mm high, ok is top is 3 gap and wall is 5 thick 81 + 16 = 107so have 119 mm availible CHECK which CAD file you use. )	http://www.hackvana.com/store/		50	50						OLD 1700 euro thank you hackavana only 326 euro 0.6mm phoenix gold vrsion with reduced area so pcb needs redesign, 44.5 sq cm eah baord x 178 = 7924cm sq cost 8 x 1000 sq cm 167 Euro each ( eg use phoenix gold(0.24, fr4, 22 Number of designs per panel, 5 days outside us, greater than 6 routing points) 0.6mm board .055mm mica paper 178 boards is 117mm high, ok is top is 2 not 3 gap and wall is 4 not 5 thick so have 119mm availible CHECK which CAD file you use. )		LV Prototype is larger secondary board 80mm x 120mm = 9600 high voltage could be radius 10mm core 1mmgap 3mmwall1 1mmgap 3mmwall2 1mmgap = 19mm for coil inner radius 2mmedge 0.6mmtrack 2mmgap 0.6mmtrack 2mmgap = 26.2mm radius outer ring components outer 13mm 2mmgap =15mm = 42mm radius so baord area 84mm high by 53mm wide is 44.5cm squared
	Power supply	Two layers of mica paper type MPM1 (501) 82g/m 25MV/m or so will provide 1375V isolation each layer for between PCB 178 ( with one mica sheet 0.055mm)	1		http://www.micagroup.net/inner_pages/muscovite.html		40	40						OLD 0.6mm phoenix gold vrsion with reduced area so pcb needs redesign, 44.5 sq cm eah baord x 178 = 7924cm sq cost 8 x 1000 sq cm 167 Euro each ( eg use phoenix gold(0.24, fr4, 22 Number of designs per panel, 5 days outside us, greater than 6 routing points) 0.6mm board .055mm mica paper 178 boards is 117mm high, ok is top is 2 not 3 gap and wall is 4 not 5 thick so have 119mm availible CHECK which CAD file you use. )		LV Prototype is larger secondary board 80mm x 120mm = 9600 high voltage could be radius 10mm core 1mmgap 3mmwall1 1mmgap 3mmwall2 1mmgap = 19mm for coil inner radius 2mmedge 0.6mmtrack 2mmgap 0.6mmtrack 2mmgap = 26.2mm radius outer ring components outer 13mm 2mmgap =15mm = 42mm radius so baord area 84mm high by 53mm wide is 44.5cm squared
	Power supply	Primary bobbin Ulema tape 1mm 100KV	1	Ulema tape 1mm 100KV	http://catalog.cshyde.com/viewitems/tapes-with-psa/ultem-tape-with-adhesive		22	22
	Power supply	Converter 2 50KV; Current sense resistor, Vo & Vwehnelt Voltage dividers	2	Giga bit sfp transceiver optical	http://shop.fiber24.net/index.php/en/1000Base-SX-Multi-mode-550m-850nm-SFP-Transceiver/c-SFP-MM-850/a-F24-CI-GLC-SX-MM	*	30	60			140
	Power supply	optic Cable Converter 3 50KV Isolated links for; Current sense resistor, Vo & Vwehnelt Voltage dividers	2	Cable LC/PC dual multimode 0.5 m for 1000BASE-SX transceiver optical	http://shop.fiber24.net/index.php/en/Fiber-Optic-Patch-Cable-Multi-mode-50-125-m-Duplex-LC-PC-LC-PC/c-MM50-DUPLEX-1TO1/a-FOPC-F2-M5-DX-LCU-LCU	*	10	20			140
	Power supply	optic Cable attenuator Converter 3 50KV Isolated links for; Current sense resistor, Vo & Vwehnelt Voltage dividers	2	Cable LC/PC male to female 10bd attenuator ( required if less than 8Db attenuation present in optic cable run	http://shop.fiber24.net/index.php/en/Fiber-Attenuator-LC-PC-Multi-mode/c-ATTENUATOR-MM50/a-FOAT-F2-M5-SX-LCU	*	30	60			140
	Power Supply, SFP Shield, P4	I/O Connectors SFP 1 PC CAGE ASSY SOLDER POST	2	SFP transiever cage	http://uk.mouser.com/ProductDetail/Molex/74737-0010/?qs=x6EjVpvqMVOKQ7Sf5J/3BQ==		3	6
	Power Supply, SFP Shield, P3	I/O edge Connector SFP 20 pins ( this fits inside SFP cage to receive edge connector on SFP module)	2	SFP transiever edge connector	http://uk.mouser.com/ProductDetail/Molex/74441-0010/?qs=sGAEpiMZZMvd2mIcYG7oaFaWUc41EK949wUJVDZ8tKA%3d		3	6
	Power supply	fpga running PI soft core and zpuino arm softcore for managemnet & data input	2	Papilio DUO	http://www.seeedstudio.com/depot/papilio-pro-p-1301.html?cPath=132_192	*	70	140			66.56
	Power Supply, Primary, U3-U4	Coolmos dual gate driver 2A	2	2ED020I12-F2 Dual gate driver with built in transformer IC	http://dk.mouser.com/search/ProductDetail.aspx?qs=TI/9gtmDCEEuBuzlFrdYow==&utm_source=findchips&utm_medium=aggregator&utm_campaign=641-2ED020I12-F2&utm_term=2ED020I12-F2		8	16												ferroxcub
	Power Supply, Primary, Q1-Q4	Cool mos FET individual	4	Coolmos Ntype A IPW65R080CFD2 Rdon 80mOhm Idraincontinuous 43 A peak current 137 A Qgatetotal 170nC 18nS on and 6nS off 3.8KWmax (original phd choice was 200mOhmRdon 57 A I peak 117A 5KW Qgatetotal 300nC 30nS 10nS )half to quarter heat sink, twice sitch speed , half charge required to turn on, twice speed to turn on.	http://eu.mouser.com/ProductDetail/Infineon-Technologies/IPW65R080CFD/?qs=sGAEpiMZZMshyDBzk1%2fWix%252b58Z2w8IaJ9hwP6VeaP18%3d		10.7	42.8						http://uk.farnell.com/infineon/spw52n50c3/mosfet-n-coolmos-to-247/dp/1095710#						ferroxcub
	Power Supply, Primary, T1-T2	Current sensing transformer 1:100	2	50K to 500KHz 40A 5.6mH	http://www.digikey.com/product-detail/en/B82801C0565A100/495-4442-1-ND/2770006	*	8	16			66.56
	Power Supply, Primary ADC, U2	ADC primary– ADS4222	1	two chammel 12 bit 65 Msps LVDS or parralel ( 2 h bdidge current Iout Vout) 6dB gain programable may be enough	http://dk.mouser.com/search/ProductDetail.aspx?qs=UlfnwZ2x8nSyle4VnB68gw==&utm_source=findchips&utm_medium=aggregator&utm_campaign=595-ADS4222IRGCT&utm_term=ADS4222IRGCT	*	22	22						(could upgarde to 14 bit or 160MSps but triple cost)
	Power Supply, Secondary ADC, U3	ADC – secondary ADS4242	1	two chammel 14 bit 65 Msps LVDS or parralel ( 2 h bdidge current Iout Vout) 6dB gain programable may be enough	http://dk.farnell.com/jsp/displayProduct.jsp?sku=1903637&CMP=GRHB-FINDCHIPS-1001023&CIC=dk	*	30	30						(could upgarde to 14 bit or 160MSps but triple cost)
	Power Supply, Primary, TH1-TH2	Inrush current limiters (ICL) / NTC thermistor 30A	2	CUR LIMITER INRUSH 1.0 OHM 30A digi key 570-1104-ND	http://www.digikey.co.uk/product-search/en?x=18&y=10&lang=en&site=uk&KeyWords=570-1104-nD	*	6.1	12.2
	Power Supply, Primary, D1	TVS Transient voltage suppressors	1	240V mains has peal at 311V (240*1.414)so max clamp volatge is 353V DIODE TVS 350V 1500W BI 5% SMC part no. SMCJ350CA	http://www.digikey.co.uk/product-detail/en/SMCJ350CA/SMCJ350CALFCT-ND/762669	*	1	1
	Power Supply, Primary, D2	Full wave rectifier	1	KBPC3506GW, Bridge Rectifier Single Phase, 35A 600V, 4-Pin KBPC GW	http://uk.rs-online.com/web/p/bridge-rectifiers/7010073/?searchTerm=701-0073&relevancy-data=636F3D3126696E3D4931384E525353746F636B4E756D6265724D504E266C753D656E266D6D3D6D61746368616C6C26706D3D5E5C647B337D5B5C732D2F255C2E2C5D5C647B332C347D2426706F3D313426736E3D592673743D52535F53544F434B5F4E554D424552267573743D3730312D303037332677633D4E4F4E4526	*	3	3
	Power Supply, Primary, C11-C12	Input smoothing Capacitors	2	CAP ALUM 6800UF 200V 20% ( could be smaller if accept ripple)	http://www.digikey.co.uk/product-detail/en/382LX682M200B082VS/338-1992-ND/2256600	*	18	36
	Power Supply, Primary, R7-R8	Resistors for input smoothing capacitor discharge	2	RES 100K OHM 1/2W 0.1% AXIAL CMF55100K00BEEB	http://www.digikey.co.uk/product-detail/en/CMF55100K00BEEB/CMF100KHBCT-ND/2197173	*	1	2
	Power Supply, Primary, L1-L3	Inductor from L of LCC circuit	3	18µH 42A made up from 3 x 6µH in series ( rated 51A, sat 57 ) PQ3218‐6R0‐50‐T	http://www.digikey.co.uk/product-detail/en/PQ3218-6R0-50-T/374-1377-ND/4571981	*	7	21			140			data sheet http://media.digikey.com/pdf/Data%20Sheets/Meder%20PDFs/PQ20,26,32_Series.pdf
	Power Supply, Primary, C30-C37	parrallel reonant capacitor 2KV 2200pf thin film	8	we need 15nf or less due to parrasitic capcitance of transformerfill 6 slos of 8	http://uk.farnell.com/epcos/b32652a2222k/capacitor-0-0022uf-2000v/dp/9751262	*	1	8
	Power Supply, Primary, C22-C29	Series resonant capacitor 2KV 6200pf thin film each	7	we need 48nf 7x6800pf = 47.6 need 48 ok ish	http://uk.farnell.com/epcos/b32653a2682j/capacitor-6-8nf-2000v/dp/1200790	*	1	7
	Power Supply, Primary, C19-C20	capacitor 200pF across just 2 of 4 fets s1 and s3 1KV at least	7	this C comobines with Ls togive gentlesæppe on free wheel	http://uk.mouser.com/ProductDetail/Cornell-Dubilier/CDV19FF201JO3F/?qs=sGAEpiMZZMsh%252b1woXyUXj0dT8oyDCWy8nkFVgrSGLdk%3d	*	1.5	10.5
	Power Supply, Primary, D3	Bridge rectifier for 15V supply	1	KBP204G	http://www.digikey.dk/product-detail/en/KBP204G/KBP204GDI-ND/278623	*	0.42	0.42
	Power Supply, Primary, T3	Transformer for 15V supply	1	70041K	http://www.digikey.dk/product-detail/en/70041K/TE70041-ND/154886	*	17	17
	Power Supply, Primary, C7-C10	1µF 50V capacitor for gate driver	4	C430C105M5U5TA	http://www.digikey.dk/product-detail/en/C430C105M5U5TA/399-9848-ND/3726007	*	0.67	2.68
	Power Supply, Primary, C1-C6	100nF 16V SMD decoupling capacitors (for 10, due to significant price break)	1	0603YC101KAT2A	http://www.digikey.dk/product-detail/en/0603YC101KAT2A/478-6207-1-ND/2391406	*	0.99	0.99
	Power Supply, Primary, R1-R2	4K7 SMD pull-up resistors	2	RMCF0603JT4K70	http://www.digikey.dk/product-detail/en/RMCF0603JT4K70/RMCF0603JT4K70CT-ND/1943184	*	0.02	0.04
	Power Supply, Primary, U1-U2	Signal voltage level changer	2	CD4050BDWR	http://www.digikey.dk/product-detail/en/CD4050BDWR/296-14270-1-ND/528349	*	0.35	0.7
	Power Supply, Primary, R9-R12	1K resistor	4	RMCF0603JT1K00	http://www.digikey.dk/product-detail/en/RMCF0603JT1K00/RMCF0603JT1K00CT-ND/1943173	*	0.02	0.08
	Power Supply, Primary, R3-R6	10R 35W FET gate resistor	4	PWR263S-35-10R0F	http://www.digikey.dk/product-detail/en/PWR263S-35-10R0F/PWR263S-35-10R0F-ND/2620695	*	2.07	8.28
	Power Supply , Primary, C13-C16	220pF SMD capacitors	4	C0603C221J4GACTU	http://www.digikey.dk/product-detail/en/C0603C221J4GACTU/399-11146-1-ND/4357841	*	0.19	0.76
	Power Supply, Primary, D8-D11	Rectifier Diode's for over-current protection	4	S1G	http://www.digikey.dk/product-detail/en/S1G/S1GFSCT-ND/965720	*	0.19	0.76
	Power Supply, Primary, C17	6800µF smoothing capacitor for 15V supply	1	ECO-S1VP103BA		*	2.39	2.39
	Power Supply, Primary, C18	330nF capacitor for 15V supply	1	FK24X7R1H334K	http://www.digikey.dk/product-detail/en/FK24X7R1H334K/445-5263-ND/2256743	*	0.26	0.26
	Power Supply , Primary, U5	15V linear voltage regulator	1	MC7815CTG	http://www.digikey.dk/product-detail/en/MC7815CTG/MC7815CTGOS-ND/919343	*	0.39	0.39
	Power Supply , Primary, D4-D7	Schottky diodes	4	MA4P7104F-1072T	http://www.digikey.dk/product-detail/en/MA4P7104F-1072T/1465-1237-1-ND/4429934	*	3	12
	Power Supply , Primary, D12	Rectifier diode for 15V supply	1	1N4001-G	http://www.digikey.dk/product-detail/en/1N4001-G/641-1310-1-ND/1979675	*	0.09	0.09
	Power Supply , Primary, F1	Main fuse for power primary	1	0324040.MXP	http://www.digikey.dk/product-detail/en/0324040.MXP/F4846-ND/2518679	*	4.48	4.48
	Power Supply , Primary, P2, P9	High current terminal blocks	3	1770461	http://www.digikey.dk/product-search/en?FV=fff40016%2Cfff803bf%2C300773%2Cf80009&mnonly=0&newproducts=0&ColumnSort=0&page=1&stock=1&quantity=0&ptm=0&fid=0&pageSize=25	*	5.57	16.71
	Power Supply, Primary ADC, R1-R4	5R resistors	4	RMCF0603FT4R99CT-ND	http://www.digikey.dk/product-detail/en/RMCF0603FT4R99/RMCF0603FT4R99CT-ND/2418080	*	0.03	0.12
	Power Supply, Primary ADC, R5-R8	100R trimpot	4		http://www.digikey.dk/product-detail/en/PVA2A101A01R00/490-3915-1-ND/966730	*	0.22	0.88
	Power Supply, Primary ADC, C1, C4	1.8V supply smoothing caps	2		http://www.digikey.dk/product-detail/en/C0603C105K8PACTU/399-3118-1-ND/551623	*	0.08	0.16
	Power Supply, Primary ADC, C2-C3					*		0
	Power Supply, Primary ADC, C5-C7					*		0
	Power Supply Secondary ADC, R5-R6, R8-R9, R15-R18		8		http://www.digikey.dk/product-detail/en/RMCF0603JT1K00/RMCF0603JT1K00CT-ND/1943173	*	0.02	0.16
	Power Supply, Secondary ADC, C1, C3, C5					*		0
	Power Supply, Secondary ADC, C2, C4					*		0
	Power Supply, Secondary Divider, R4	19K through hole resistor NB see top of document for HV divider resistors	2	CMF19.1KHFCT-ND	http://www.digikey.dk/product-detail/en/CMF5519K100FHEB/CMF19.1KHFCT-ND/1555130	*	0.6	1.2

	gun electrodes anode and welnelt chamber infrastructure	M4 high temp washers	10	FST-MW-4 M4 washers CerMax™ High Temperature Non Conductive Alumina Ceramic Fasteners	http://www.firesleeveandtape.com/AB-Thermal-catalog-FST.pdf		5	50		n
	gun electrodes anode and welnelt chamber infrastructure	pyrolytic carbon block 50mm square 3mm thick	1	after anode through hole and lip radius 2mm bigger partially drilled 1mm depth split off remaining 1.175 mm thick 50mm square block from orriginal block , cut down in to wehnelt and baffel at first lens coil.	http://www.scitoyscatalog.com/product/BIGGRAPHITE.html		40	40		n

	build platform	build platform metal discs diameter 348mm? 10Mm thick 304 stainless	3				128	385			385
	build platform	build platform metal discs diameter 348mm? 304 stainless 20 mm thick	1				364	364			364
	build platform	build platform metal discs diameter 348mm? Insulator 10mm material research	1			*	40	40			40
	build platform	felt O rings 10mm dia. OD 352? out-gas quantify	2
	build platform	Pipe 304 stainless OD diameter 355.6mm length 0.90m? 9.93mmThick ( NPS 14 SCH 20 gun )	1				250	250		n	350
	build platform	Build platform top plate which with oring acts as bottom of hopper/sensor ring box.		L. 655mm x W. 455 mm x H 10 mm		*
	Vision	6 PIN diodes		Sensor ring		*
	Gun/coils	gun de magnification lens coil	1			*		140	140	y	300
	Gun/coils	gun final probe forming/object lens coil	1			*		140	140	y	300
	Gun/coils	Main XY deflection coil post lens deflection toroidal	1			*		70	70	y	300
	Gun/coils	Interlens double deflection coils	2			*		140	70	y	300
	hopper box	Linear rails	2				19	38			38
	hopper box	Linear bearings (dry)	4				19	75			75
	hopper box	Spline axel	2				10	20			20
	hopper box	threaded axels one X hopper move 1 Kg	1				24	24		n	24
	hopper box	threaded axels Y sense ring move 12 Kg	1				24	24		n	24
	hopper box	bearing blocks	6				19	114			114
	build platform	motor threaded telescopic shaft	1				100	100			100
	build platform	Motor 700W stepper use in chamber over specify so survive in heat damaging environment	1			*	200	200		n	200
	Chamber glass wall cylinder	Borosilicate Glass 419.1mm OD x 1500mm 10mm wall thickness 50Kg 2K Euro 16.5 inch	1	0019148312269 tubin offered 420 but check can do 419.1 check O ring			2000	2000		n	2000
	Chamber glass wall cylinder seal	glass chamber cylinder Bell jar L gasket viton seal	2	Bell jar L gasket viton seal 419.1 or 16.5”			40	80
	Build chamber Base plate	aluminium 60mm thick 18 inch diameter	1
	chamber infrastructure	Nuts Bolts main gaskets M?	32
	Vacuum system / pipes / pumps / guages	CU63 Copper gasket un anealled DIN63	2	seal for knife edge coupling left side of gun and right side of gun	http://www.vacom-shop.de/epages/VacomShop.sf/en_GB/?ObjectPath=/Shops/Store.VacomShop/Products/300424		25	50
	Vacuum system / pipes / pumps / guages	CU100 Copper gasket unanealled DN 100	2	seal for knife edge coupling top of gun and bottom of gun	http://www.vacom-shop.de/epages/VacomShop.sf/en_GB/?ObjectPath=/Shops/Store.VacomShop/Products/300398		35	70
	Vacuum system / pipes / pumps / guages	SA063063-304 adpater from DN63 to DN2 IS0 63 for flex pipe	1	left side of gun knife edge flange DN 63 to standard for flexible pipe ISO 63 standard ( knife edge seal requires above CU63 DN63 gasket, while ISO 63 requires clamps and seal/centering ring below)	http://www.vacom-shop.de/epages/VacomShop.sf/en_GB/?ObjectPath=/Shops/Store.VacomShop/Products/302471		140	140
	Vacuum system / pipes / pumps / guages	ISO63SVCR-304 centering ring which centres and seals	1	to seal iso 63 joint	http://www.vacom-shop.de/epages/VacomShop.sf/en_GB/?ObjectPath=/Shops/Store.VacomShop/Products/301477		20	20
	Vacuum system / pipes / pumps / guages	ISO63/250DCSS clamps	4	To clamp iso 63 joint	http://www.vacom-shop.de/epages/VacomShop.sf/en_GB/?ObjectPath=/Shops/Store.VacomShop/Products/301414		8	32
	Vacuum system / pipes / pumps / guages	ISO63FX100-304 1m long Flexible pipe with ISO63 conectors that require clamps and center/ seal ring	1	whose function is to reduce vaporized oil back flow from the pump	http://www.vacom-shop.de/epages/VacomShop.sf/en_GB/?ObjectPath=/Shops/Store.VacomShop/Products/301451		262	262
	Vacuum system / pipes / pumps / guages	ISO63/250DCSS clamps	4	To clamp iso 63 joint	http://www.vacom-shop.de/epages/VacomShop.sf/en_GB/?ObjectPath=/Shops/Store.VacomShop/Products/301414		8	32
	Vacuum system / pipes / pumps / guages	ISO63SVCR-304 centering ring which centers and seals	1	to seal iso 63 joint	http://www.vacom-shop.de/epages/VacomShop.sf/en_GB/?ObjectPath=/Shops/Store.VacomShop/Products/301477		20	20
	Vacuum system / pipes / pumps / guages	SK063025-304 ISOKF ADAPTER ISO63 to KF 25	1	KF16 to KF 25 for connections to guages releif valves etc	http://www.vacom-shop.de/epages/VacomShop.sf/en_GB/?ObjectPath=/Shops/Store.VacomShop/Products/302540		61	61
	Vacuum system / pipes / pumps / guages	KF25SVCR-304 seal and center	1	Seal for KF 25 connection	http://www.vacom-shop.de/epages/VacomShop.sf/en_GB/?ObjectPath=/Shops/Store.VacomShop/Products/301882		4	4
	Vacuum system / pipes / pumps / guages	KF25C	1	clamp for KF 25 connection	http://www.vacom-shop.de/epages/VacomShop.sf/en_GB/?ObjectPath=/Shops/Store.VacomShop/Products/301821		4	4
	Vacuum system / pipes / pumps / guages	XX25K-316 6 way cross KF25	1	Break out to more pipes so can connect guages release valves etc	http://www.vacom-shop.de/epages/VacomShop.sf/en_GB/?ObjectPath=/Shops/Store.VacomShop/Products/303338		161	161
	Vacuum system / pipes / pumps / guages	KF25BS-304 spare blanks for terminating unsed pipes from break out 6 way	4	KF25 extra blanks for unused 6 way	http://www.vacom-shop.de/epages/VacomShop.sf/en_GB/?ObjectPath=/Shops/Store.VacomShop/Products/301817		5	20
	Vacuum system / pipes / pumps / guages	KF25SVCR-304 seal and center	5	Seal for KF 25 conection	http://www.vacom-shop.de/epages/VacomShop.sf/en_GB/?ObjectPath=/Shops/Store.VacomShop/Products/301882		4	20
	Vacuum system / pipes / pumps / guages	KF25C	5	clamp for KF 25 connection	http://www.vacom-shop.de/epages/VacomShop.sf/en_GB/?ObjectPath=/Shops/Store.VacomShop/Products/301821		4	20
	Vacuum system / pipes / pumps / guages	13VVM-25KF-VV-S Relief valve	1	To release vacuum	shop.de/epages/VacomShop.sf/en_GB/?ObjectPath=/Shops/Store.VacomShop/Products/401439		80	80
	Vacuum system / pipes / pumps / guages	priani guage up to 10-4 torr	1	main pressure gauge	http://www.pchemlabs.com/subcatagoryb.asp?PID=Pfeiffer-Pirani-Sensor		365	365		y
	Vacuum system / pipes / pumps / guages	KF25NPT14-316 NPT external	1	NPT thread to attach gas cylinders	http://www.vacom-shop.de/epages/VacomShop.sf/en_GB/?ObjectPath=/Shops/Store.VacomShop/Products/301859		26	26
	Vacuum system / pipes / pumps / guages	KF25R16-304 KF25 to KF 16 for pump	1	Reduce for pumps smaller connector KF16	http://www.vacom-shop.de/epages/VacomShop.sf/en_GB/?ObjectPath=/Shops/Store.VacomShop/Products/301870		20	20
	Vacuum system / pipes / pumps / guages	KF16SVCR-304 seal and center	1	Seal for KF 16 connection	http://www.vacom-shop.de/epages/VacomShop.sf/en_GB/?ObjectPath=/Shops/Store.VacomShop/Products/301709		4	4
	Vacuum system / pipes / pumps / guages	KF16C	1	clamp for KF 16 connection	http://www.vacom-shop.de/epages/VacomShop.sf/en_GB/?ObjectPath=/Shops/Store.VacomShop/Products/301757		4	4
	Vacuum system / pipes / pumps / guages	Bellows Hose Metal KF-16, 20 Inch, Thick Wall Tubing, ISO-KF Flange Size NW-16, Stainless Steel	1	KF16 Flex pipe to pump Europe version	http://www.pchemlabs.com/product.asp?pid=1254		73	73
	Vacuum system / pipes / pumps / guages	KF16SVCR-304 seal and center	1	Seal for KF 16 connection	http://www.vacom-shop.de/epages/VacomShop.sf/en_GB/?ObjectPath=/Shops/Store.VacomShop/Products/301709		4	4
	Vacuum system / pipes / pumps / guages	KF16C	1	clamp for KF 16 connection	http://www.vacom-shop.de/epages/VacomShop.sf/en_GB/?ObjectPath=/Shops/Store.VacomShop/Products/301757		4	4
	chamber infrastructure	Roughing pump good to 10-4 torr And not dry for now ? Check if ness. EBPVD	1	so pvd pure and enough beam to either recon ion pump or electron beam titanium sublimation pump.( these pumps both use oil for lubrication, Oil free called dry pumps are better for EBPVD. (check which PVD metals deposit ok with oil around and which not? ) Dry pump options are currently too expensive eg Richards EPX or top end Dry Scroll pumps or Blower Booster paired with own Backing Pump	Leybold D8 D8B Trivac Rotary Vane Dual Stage 2K euro to 1 x10-4 torr !!! https://www.lesker.com/newweb/Vacuum_Pumps/rotaryvanepump_leybold_trivac_b.cfm ((or Kinney KC Series KC-3 pump 2K euro recon. or e.g DS 102 Dual Stage Rotary Vane Vacuum Pump 2 x10-3torr 2K euro new http://www.idealvac.com/files/brochures/LeyboldTrivac8Ba_Flyer.pdf http://www.pchemlabs.com/product.asp?pid=2303 ))		2100	2100

	Electrical feedthrough 63KV	Outer O ring ID 38mm OD 46mm Dia. 4mm(each side) , Wehnelt_Support_insert to inside of glass tube (glass_tube_ID46mm) inside electrical feed through Two for mechanical cushioning top and bottom of electrical feed through	3	O ring ID 38mm OD 46mm thickness 4 mm OR38X4VIT	http://www.bearingstation.co.uk/products/O_Rings/Viton_O_Ring_Metric/25mm_-_49.99mm/OR38X4VIT	*	3	9
	Electrical feedthrough 63KV	O ring ID 17mm OD 27mm Dia. 4Mm , bulb_glass to Wehnelt_Support_insert (bulb_17mm_OD) inside electrical feed through	1	O ring ID 17mm OD 27mm tube Dia. 5mm OR17X5VIT	http://www.bearingstation.co.uk/products/O_Rings/Viton_O_Ring_Metric/1mm_-_24.99mm/OR17X5VIT	*	3	3
	Electrical feedthrough 63KV	Glass pipe electrical feed through	1	Borosilicate Glass Tubing OD50 8mm 2" x ID46MM x Length 320mm?		*	40	40
	Electrical feedthrough 63KV	light bulb SM8018	1	15W 6V flat wound microscope light bullt	http://www.bulbconnection.com/ViewSIMItem/bcrw/simid/2982/item.html		4	4
	Electrical feedthrough 63KV	O ring ID 51mm OD55 mm Dia. 2 Mm , outside electrical feed through mechanical cushioning Top	1	O ring ID 51mm OD 55mm tube Dia. 2mm OR51X2VIT	http://www.bearingstation.co.uk/products/O_Rings/Viton_O_Ring_Metric/50mm_-_74.99mm/OR51X2VIT	*	3	3
	Electrical feedthrough For motors base of chamber	Kovar to Borosilicate Feedthrough, Single-Lead, .016" (.41mm) Dia. x 1.75" Lg. Bead Diameter: .207" ±.004 (5.27mm ±.10)	8	For fusing against borosilicate apparatus, a clean oxygen-hydrogen flame is recommended, but any suitable oxygen-fuel flame will work. When working manually, a miniature twin-flame torch tip is best	http://electrontubestore.com/index.php?main_page=product_info&cPath=379_335_336&products_id=1883	*	6	48
	Electrical feedthrough For motors at base of chamber	Borosilicate Glass Test Tube with Rim, 38 x 200mm	1	Borosilicate Glass Test Tube with Rim, 38 x 200mm	http://www.ebay.com/itm/Borosilicate-Glass-Test-Tube-with-Rim-38-x-200mm-/191191869869?pt=LH_DefaultDomain_0&hash=item2c83ec69ad	*	3	3
	Electrical feedthrough For motors at base of chamber	O ring ID 38mm OD46 mm Dia. 4 mm	1	Viton O ring seal for above test tube to base plate for motor electrical feed through	http://www.bearingstation.co.uk/products/O_Rings/Viton_O_Ring_Metric/25mm_-_49.99mm/OR38X4VIT		3	3
	Electrical feedthrough For motors at base of chamber	O ring ID 3mm OD4,5 mm Dia. 1,5 mm	3	OR3X1.5VIT Cushion for bottom glass cylinder stoppers	http://www.bearingstation.co.uk/products/O_Rings/Viton_O_Ring_Metric/1mm_-_24.99mm/OR3X1.5VIT		3	9
	Electrical feedthrough 63KV	O ring ID 46mm OD50 mm Dia. 2 Mm , outside electrical feed through mechanical cushioning Top	1	O ring ID 46mm Ø2mm OR46X2VIT		*	3	3
	Electrical feedthrough 63KV	O ring ID 42mm OD50 mm Dia. 2 Mm , outside electrical feed through mechanical cushioning Top	1	O ring ID 46mm Ø2mm OR42X2VIT		*	3	3
	Electrical feedthrough 63KV	O ring ID 46mm OD50 mm Dia. 2 Mm , outside electrical feed through mechanical cushioning Top	1	O ring ID 46mm Ø2mm OR46X2VIT		*	3	3
	top gun & bottom of build platform	machined pipe flange stainless ID diameter 355.6mm OD 404mm? 12 mm thick (one on top before HV feedthrough, one on bottom build platform motor, one before aluminium hopper/sensor ring box	3			*		160	40		160
	top gun & bottom of build platform	machined pipe flange stainless ID diameter	3			*		160	40		160
	Gun/coils	wehnelt support pillar high temperature protection washers (would be better if electrically conductive eg carbon but use tubngsten wire instead)	10	FST MW 4 4mm washers CerMax™ High Temperature Non Conductive Alumina Ceramic Fasteners	http://www.firesleeveandtape.com/AB-Thermal-catalog-FST.pdf		4	40	40
	Gun/coils	Teflon coated wire or beads on plain wire		inside chamber wiring for low out gassing
	Gun/coils	Filament alignment jig for ribbon in filament cartridge, use before cartridge insertion.		bulb filament suppports need to be pulled together to get filament clear of supports		*	30	30

	Gun/coils	gun coils heat shield pipe tungsten diameter 3mm? Length200or 400 or 600mm	1
	Power supply	3V AC 20A filament power supply	1
	system general	motor drive circuit components	3
	hopper box	Stepper Motor 10W	2			*	20	40		n
	hopper box	10mmx 10mmx 376
		Total						10909	540		5947.12				293.76

		Total Prototype cost
		250nF for prototype output Wehnelt power supply 1KV			http://uk.farnell.com/vishay-sprague/6psp25/capacitor-poly-film-0-25uf-600v/dp/4619663
		Test instruments & special equipment

		Helium spectrometer for leak measurement		loan	Can we use our gun as a Helium spectrometer?
		Simple Microscope for electrical feed-through glue quality checks		loan
		Welding preheat jacket 200 degrees for stainless, & 200 deg 24hr backout		loan
		Tools
		Drill suitable for Ferrite, core drill ID 18.23mm drill depth 70mm.		1 times 4000304SG outside diameter 3/4" (19.05mm) Inside diameter .748" (19.00mm) lenght 2.75" (69.85mm) 7/8" Sintered (metal bond) diamond core drill, drill depth: 3"	http://www.ukam.com/webcatalog_drills_ordering.htm			70 euro

		Metals / Consumables
		Stainless 316L best powder 50µ less		Osprey			80 Euro /Kg bulk	This is the good quality stuff flows well, pretty expensive I suppose one day we can make our own powder , but could be a long wait http://www.google.co.uk/patents?hl=en&lr=&vid=USPAT4218410&id=rr4vAAAAEBAJ&oi=fnd&dq=metal+powder+beam&printsec=abstract#v=onepage&q&f=false
		1”x15/16” SS tube (1’) (Online metals) - $7
		Swagelok UltraTorr Tubing coupler (1.5” max not 2 oops) - $30 (eBay) this connects test tube to metalweld on ring r´near nut Too small check!
		1” Thick wall borosilicate tubing/Trade name Pyrex (Hotglass Color and Supply, Seattle) $7.75
		.375”x .25” boro tube (supplied in 5ft lengths, also Hotglass) $4.00
		1/4” Aluminum rod (McLendon’s) $2.00
		Harbor freight diamond cutting wheels (x3, they’re crap) $4.00

		Solar production
		Removable shield glasses. For Vapour deposition

		1$=.702 euro

		One offs

		Turbo vane pump for checking chamber integrity before ion pump is functioning Borrow? 1 off use.		Leybold TW 400-300-25 or leybold 700 700 litre/S

	Parts that could save manufacturing time as only need modifying
		F100-304 balnk DN 100 flange for top of gun then modified	1	modification involves drilling hole to accommodate 63KV feed through	http://www.vacom-shop.de/epages/VacomShop.sf/en_GB/?ObjectPath=/Shops/Store.VacomShop/Products/300568		66
		SB-200-K Quick connect coupling	1	ready made o ring coupling for top of gun to Glass tube of 63KV electrical feed through	. http://www.lesker.com/newweb/flanges/adapters_couplings_quickconnect.cfm?pgid=0		174

	OLD OPTIONS IGNORE

	Vacuum system / pipes / pumps / guages	Low Vacuum Gauge Baritron type	1	Baritron pressure gauge	( low pressure )			30		n
			2	NUTS			23	46	check
	wire wound secondary not pcb
Please add your user name below	Power supply	Capacitor	2	0.001 uF http://www.amazing1.com/capacitors.htm	.001u/30KVDKT-2		20	40
	Power supply	Rectifier Diode	2	http://www.amazing1.com/capacitors.htm	VG15KV60		11	22
	Power supply	600 Volt insulated transformer secondary wire
	Power supply	special bobbin slot machined double turn in each slot staged connection between slots
	Power supply	HT resistant through low radius metal bobbin clamps specal machined.
	Power supply	Resistor		100 Megohm 5 Watt 25 kV http://www.amazing1.com/capacitors.htm	100MT		16
	Power supply	o/P load switch fast enough for control option	208	Mosfet 1A 400V Vgate 4V to 10V on (gate max 30V) hieght2.4mm D pak		*	0.16	33.28			33.28			http://dk.farnell.com/taiwan-semiconductor/tsm1n60lcp/mosfet-n-600v-d-pak/dp/1332605
	Power supply	o/p load light trigger sensor 100ns linear enough for control option	208	photo diode with day light filter so ir sensative 2.8mm high In reverse bias photoconductive mode in to gate of mosfet		*	0.13	27.04			27.04			http://dk.farnell.com/vishay/vemd2520x01/diode-pin-smd-dome-lens/dp/1870779								neon indicator 4.5mA each use four with resistors on fly leads solder by hand

	Power supply	output filter capacitor 2 for eachsecondary pcb Min for 60KV 1KW min C is 0.0025µF 150V if can handle 11.5mm high and solder by hand so divide by 3	416	0.018µF film chip capactor for surface mount 1.15mm high / 0.16 eruo (AVX – CB037G0183JBA) ( other optionaxial 0.07Eruo 11.5mm high ECQU2A153KLA axial 0.07Eruo 11.5mm high)		*	0.16	66.56			66.56			http://dk.farnell.com/avx/cb037g0183jba/capacitor-18-nf-250v-1812-pen/dp/1657972	http://dk.farnell.com/panasonic/ecqu2a153kla/capacitor-x2-0-015uf-275v-10/dp/1673303	http://dk.farnell.com/jsp/search/browse.jsp?N=203072+110052974+110014724+110056192+110103252+110089840+110051791+110073981+110097430+110059876+110049209+110014725+110193699+110137337+110169189+110152170+110126644+110310551+110120134+110329674+110310777+110152160+110329823+110190482+110311151+110329825+110329824+110194428+110330082+110014718+110104282+110066864+110050723+110097477+110053017+110056300+110098980+110014715+110070163+110000004+110029776+110069357+110000007+110092650+110029771+110116694+110000001+110055165+110014727+110059735+110071752+110100590+110014728+110057658+110029799+110053141+110110283+110106163+110109235+110054198+110075207+110118978+110073394+110075698+110014730+110029775+110106255+110091420+110020577+110047106+110005836+110059789+110118438+110064802+110068702+110085544+110072474+110035656+110014741+110094949+110070309+110048962+110078057+110115272+110014739+110029784+110048804+110102817+110056776+110014749+110000016+110073331+110089642+110029819+110045290+110029802+110035448+110005606+110005702+110059882+110020403+110104808+110000020+110020381+110053232+110086645+110055251+110061387+110020382+110201261+110195220+110130555+110130340+110141101+110141299+110162596+110175415+110258467+110151910+110193244+110130541+110152087+110197608+110308686+110141317+110146237+110231310+110303056+110119966+110130339+110119865+110162396+110141155+110141306+110152088+110302630+110285978+110197066+110203983+110210005+110146161+110302618+110231852+110141096+110180284+110141112+110209318+110302769+110130551+110167447+110151919+110302625+110120047+110120056+110303101+110152091+110151906+110146181+110302549+110120049+110197444+110442979+110124841+110124836+110180390+110141104+110119861+110312497+110202689+110119849&No=50&Ns=P_PRICE_FARNELL_DK|0&originalQueryURL=%2Fjsp%2Fsearch%2Fbrowse.jsp%3FN%3D203072%26No%3D0%26getResults%3Dtrue%26appliedparametrics%3Dtrue%26locale%3Dda_DK%26divisionLocale%3Dda_DK%26catalogId%3D%26skipManufacturer%3Dfalse%26skipParametricAttributeId%3D%26prevNValues%3D203072
	Power supply	Output diodes	416	0.013 euro each axial leads 15ns as below 200V axial//	0.26euro 200V block 15ns trr at 0.5A forward trr might include other pad layout incase!	*	0.11	46.59			46.59			http://uk.rs-online.com/web/p/rectifier/6882296/ 0.013euro axial leads 15ns 200V	http://uk.rs-online.com/web/p/rectifier/7102932/ Cheaper by .9 euro but 15ns and only 200V blocking			schottky 5nS reverse recovery 1.12 euro (should be less than 10nS – a third of coolmos rise time 30nS )600V to avercome ringing 0.2K rise/Watt	http://uk.farnell.nS om/infineon/idd03sg60c/diode-schottky-600v-3a-to252-3/dp/1844993 Expensive but 5n
	3phase version
	Power supply	Low voltage control side components 80 kV power supply	1	3 Phase switch mode Prototype extra margin 6phase		*	350	350		y	350
	Prototype	Prototype extra margins cost	1	Ladder extra step 3 extra phases +1154ϵ transformers 3 extra phases 750ϵ			1904	1970.56

Spark plugs (earth removed pin cetre drilled) out gas? ( thanks stan for that one)	chamber infrastructure	low voltage max 4A Elec feed-through connector x 15 way	1							n
	chamber infrastructure	low voltage max 4A Elec feed-through connector insulator	1							n
	chamber infrastructure	100KV Elec feed through connector x 4way 1x100KV ,1x 97KV, 1x7KV , 1x1000KV+-3V (20A)	1							n
	chamber infrastructure	Elec feed-through connector glue	1					50	50	n
	chamber infrastructure	100KV Elec feed through connector insulation collar dimeter 200mm?	1							n
	chamber infrastructure	7 KV (200mm air not here ? 14mm air low voltage ) 97 KV 100KV +-3V Elec feed through connector insulation collar dimeter 30 mm? length 20mm?	1							n
	build platform	Vacuum chamber rotational motion feed-through build platform 26 lb ft 35 Nm +	1	http://www.lesker.com/newweb/feedthroughs/feedthroughs_technicalnotes_motion.cfm?pgid=0 3100 Magnetic ferro ½ inch stainless 333 o-ring FMH-50SS	MD25 MagiDrive / 100N 500RPM / 1000 Euro each / ( cheap leak able 500 Euro FMH-50SS )	http://www.lesker.com/newweb/sample_manipulation/rotarydrives_magidrive_md25.cfm?pgid=0	333	140	140	y	333	3100
	hopper box	Vacuum chamber rotational motion feed-through hopper move ? Kg 12 kg	1	500 to 900 md 16 magnetic, ferro, 3/8" / StainlesFMH-37SS 305 o-ring 3/8" / Stainless / FMH-37SS			305	40	40	y	305
	hopper box	Vacuum chamber rotational motion feed-through hopper 1kg	1	material cost only ( magnetic ferro fmh-25ff 266 o-ring)			266	40	40	y	266

	Power supply	1 TO 3 Phase converter, 1.4Kw later 220V	1
	Power supply	100kv insulation transformer for filament power supply can we avoid this.	1
	Power supply	first anode 97 KV power supply mW can we avoid this.	1
	Power supply	7KV ion pump power supply can we avoid this	1
	Power supply	Low voltage control side components 120 kV power supply	1	1 Phase to 3 Phase generator			350	350		y
	Power supply	ALTERNATIVE2Opto Isolator 50KV Isolated links for; Current sense resistor, Vo & Vwehnelt Voltage dividers	3	Isolator	http://uk.farnell.com/optek-technology/opi150/optocoupler/dp/1611507	*	35	105			140
	Power supply	ALTERNATIVE2Frequency to voltage 50KV Isolated links for; Current sense resistor, Vo & Vwehnelt Voltage dividers	3	Frequency voltage	http://uk.farnell.com/analog-devices/advfc32bh/ic-v-f-f-v-conv-500khz-0-05-to/dp/2227435	*	25	75			140
	Power supply	ALTERNATIVE23 50KV Isolated links for; Current sense resistor, Vo & Vwehnelt Voltage dividers	3	amplifier ro drive 5KV isolator diode		*	3	9			140
	Power supply	ALTERNATIVE2 221euro Converter 3 50KV Isolated links for; Current sense resistor, Vo & Vwehnelt Voltage dividers	3	Voltage freq	http://uk.farnell.com/analog-devices/ad654jrz/v-f-converter-500khz-0-03-8soic/dp/9605363	*	11	33			140
	chamber infrastructure	Pipe 304 stainless OD diameter 355.6mm 1.5m 9.93mmThick ( NPS 14 SCH 20 gun )	1	vacuum load per linear length of pipe (WV) 5.065newton/meter 3.24lb/ft			700	700		n	700
	hopper box	Cube Aluminium 6061 to be milled out or angled EBM to create hopper box top and sides out of one piece therefore having no welded joints! ( obviously cost higher by 500 euro)	1	L. 676mm x W. 456 mm x H 90?mm (0.027 m3) (85 Kg Aluminium add 10 mm to thickness) (220 kg for 304stainless)		*	982	982		n	982
	chamber infrastructure	Low Vacuum Vane pump	1	DS 202 1.5 x10-3 Torr	( low pressure )		300	300		n	300
	chamber infrastructure	window for vacuum chamber 3”?	2			*		200			200
	build platform	90 degree corner gears	1
	Power supply	adc old only 12 bit not 14	1	quad ad9228bpcz-40 4channel( 2 h bdidge current Iout Vout) 40mhz lvds serial	http://uk.farnell.com/analog-devices/ad9228bcpz-40/ic-12bit-adc-quad-40msps-lfcsp48/dp/1274207	*	35	35			66.56
	Power supply	High low Collmos gate driver 4A	2	UCC27210DRMT – DVR High Low side 4A 8VSON	.farnell.com/texas-instruments/ucc27210drmt/dvr-high-low-side-4a-8vson/dp/2078535?ref=lookahead		4	8			66.56									ferroxcub
	Power supply	alternative0Torroid cores of coolmos drive circuit	4			*	11	44			140
	Power supply	alternative1 NEED MODERN VERSION coolmos driver circuit chip IR 2113	2		http://dk.farnell.com/jsp/search/browse.jsp?N=2009+203340+110498524&Ntk=gensearch&Ntt=ir2113&Ntx=mode+matchallpartial&No=0&getResults=true&appliedparametrics=true&locale=da_DK&divisionLocale=da_DK&catalogId=&skipManufacturer=false&skipParametricAttributeId=&prevNValues=2009+203340&mm=1002651||,&filtersHidden=false&appliedHidden=false&autoApply=false&originalQueryURL=%2Fjsp%2Fsearch%2Fbrowse.jsp%3FN%3D2009%2B203340%26Ntk%3Dgensearch%26Ntt%3Dir2113%26Ntx%3Dmode%2Bmatchallpartial%26No%3D0%26getResults%3Dtrue%26appliedparametrics%3Dtrue%26locale%3Dda_DK%26divisionLocale%3Dda_DK%26catalogId%3D%26skipManufacturer%3Dfalse%26skipParametricAttributeId%3D%26prevNValues%3D2009%2B203340	*	5	10			140
	Power supply	alternative1 coolmos driver circuit chip isloator HCPL 2200	2		http://uk.farnell.com/jsp/search/browse.jsp?N=203598+110177772+110174719+110117608+110002579+110156046+110145433+110124083+110145418+110191399+110124081+110166576&No=0&Ns=P_MAN_PART_NUM|0&suppressRedirect=true&locale=en_UK&appliedparametrics=true&getResults=true&divisionLocale=en_UK&catalogId=&skipManufacturer=false&skipParametricAttributeId=&prevNValues=203598+110177772+110174719+110117608+110002526+110048759+110107924+110002549+110098546+110032394+110017276+110032402+110002579&mm=1001733|110156046|110156048,1000645||,&filtersHidden=false&appliedHidden=false&autoApply=true&originalQueryURL=%2Fjsp%2Fsearch%2Fbrowse.jsp%3FN%3D203598%26No%3D0%26getResults%3Dtrue%26appliedparametrics%3Dtrue%26locale%3Den_UK%26divisionLocale%3Den_UK%26catalogId%3D%26skipManufacturer%3Dfalse%26skipParametricAttributeId%3D%26prevNValues%3D203598http://dk.farnell.com/jsp/search/browse.jsp?N=2009+203340+110498524&Ntk=gensearch&Ntt=ir2113&Ntx=mode+matchallpartial&No=0&getResults=true&appliedparametrics=true&locale=da_DK&divisionLocale=da_DK&catalogId=&skipManufacturer=false&skipParametricAttributeId=&prevNValues=2009+203340&mm=1002651||,&filtersHidden=false&appliedHidden=false&autoApply=false&originalQueryURL=%2Fjsp%2Fsearch%2Fbrowse.jsp%3FN%3D2009%2B203340%26Ntk%3Dgensearch%26Ntt%3Dir2113%26Ntx%3Dmode%2Bmatchallpartial%26No%3D0%26getResults%3Dtrue%26appliedparametrics%3Dtrue%26locale%3Dda_DK%26divisionLocale%3Dda_DK%26catalogId%3D%26skipManufacturer%3Dfalse%26skipParametricAttributeId%3D%26prevNValues%3D2009%2B203340	*	5	10			140
	Power supply	Alternative current sensing transformer core one in each leg of H bridge EFD20/10/7-3C94-A160 - FERRITE CORE 1coil to 40? Al160nH µe=0193 At 20N Pressure air gap =220µm 3.25mm gap can 63A cable squeeze through do calc? OK???	4	http://www.farnell.com/datasheets/1595805.pdf	http://uk.farnell.com/ferroxcube/efd20-10-7-3c94-a160/ferrite-core-efd-3c94/dp/2103352	*	1	4			0
	Power supply	current sensing transformer for H bridge check operates up to 500KHz	2	NO GOOD only 20A100 to 1 ratio needs to take 50A , 6.5 to 19 ohm secondary. 1280 to 3000 µH	http://uk.farnell.com/jsp/search/browse.jsp?N=2031+203280&Ntk=gensearch&Ntt=full+bridge+current+sensing&Ntx=mode+matchallpartial	*	4	8			66.56
	Power supply	UVF Core or flux pole ( simpilar construction) in N87 N92 or N9	0			*	60	0						http://www.alibaba.com/product-gs/200999120/UYF_Cores.html
	Power supply	Current sensing transformer 1:100	8	50K to 500KHz 40A 5.6mH	http://www.digikey.com/product-detail/en/B82801C0565A100/495-4442-1-ND/2770006	*	31	248			66.56
	Power supply	Alternative0 Cool mos as complete H bridge ie 4 FETS in one package DO NOT USE	1	APTC90HM60T3G-ND 59A (short circuit 117A)	http://www.digikey.co.uk/product-detail/en/APTC90HM60T3G/APTC90HM60T3G-ND/4294868		250	250			66.56			http://uk.farnell.com/infineon/spw52n50c3/mosfet-n-coolmos-to-247/dp/1095710#						ferroxcub
	Power supply	Gate resistor for Cool mos	4	Resistor R gate 10.5 ohms 50V per nS			0.1	0.4			66.56			http://uk.farnell.com/infineon/spw52n50c3/mosfet-n-coolmos-to-247/dp/1095710#						ferroxcub
	Power supply	Ferrite beads for drive to Cool mos	1	Murata BLM41PG600SN1, in an 1806 / SMD package. Till 6A ( bags of 10 need 4)	http://dk.farnell.com/murata/blm41pg600sn1l/inductor-smd-60z/dp/9526900	Go	0.5	0.5			66.56			http://uk.farnell.com/infineon/spw52n50c3/mosfet-n-coolmos-to-247/dp/1095710#						ferroxcub
	Power supply	Alternative 325V Opto isolator between fpga and High Low coolmos gate driver chip	2				3	6			66.56									ferroxcub
	Power supply	Use if ADC 6dB gian is not enough reconditioning circuit dynamic voltage gain amps (prior to adc)	0	Maatssoo20Tr 50Ohm 31db DVGA 5bit but -5V logic (fpga is 3.3V logic but have to convert for Gate driver chip any way?)Not balaced just 1 reisistor use 8	http://eu.mouser.com/ProductDetail/MACOM/MAATSS0020TR/?qs=sGAEpiMZZMvnIjav5unKOasUPOGRfkcJ6M7FZY9K3gk%3d	*	8	0			140
	Power supply	2Resistors 3KVmin rated 300W each 220Kohm Total 110K par. Or 440KOhm series, Ohm each 30mmx250mm 110KOhm printing 2 in parallel 440K Ohm SEM mode 2 in series	2	closest is 30mm dia. X 250 mm length support http://www.farnell.com/datasheets/13909.pdf	NB. Wrong value need 220K So in parrallel 110KOhm (rated 300W) and in series 440KOhms		70	140							140
	Power supply	2 pole 2 way 6KV solenoid switch for parallel to series switching powered by coil on long leads with rectified AC via core less transformer around test tube., 40mA max. Is AC coil possible	1					0							0
	Power supply	plain UHDPE nylon6 orHDPE bobbins with large creep age flane of 12 cm on sides and complete surround within ferite core.	1				50	50
	Power supply	fpga analyzer for solftware monitoring	1	Logic sniffer		*	35	35			66.56
	Power supply		0	2 pole 2 way 6KV solenoid switch for parallel to series switching powered by coil on long leads with rectified AC via core less transformer around test tube., 40mA max. Is AC coil possible		*	1	0			0
	Vacuum system / pipes / pumps / guages	Pipes fittings, stainless KF16 most common KF40 bigger flange/port	1			*		300		y	300
	Gun/coils	Tungsten ribbon 2mm (W) 0.254mm (thick) x4000mm ( L) filament	1
	Gun/coils	cathode/Wehlnet(grid)/ anode materials Tungsten				*	40	40
	chamber infrastructure	Ionization current measurement circuit for penning cell cold cathode gunge and for beam current X Y wires.	1																							chamber infrastructure	Ionization current measurement circuit for penning cell cold catod guage					chamber infrastructure	Ionization current measurement circuit for penning cell cold catod guage					chamber infrastructure	Ionization current measurement circuit for penning cell cold catod guage					chamber infrastructure	Ionization current measurement circuit for penning cell cold catod guage					chamber infrastructure	Ionization current measurement circuit for penning cell cold catod guage					chamber infrastructure	Ionization current measurement circuit for penning cell cold catod guage					chamber infrastructure	Ionization current measurement circuit for penning cell cold catod guage					chamber infrastructure	Ionization current measurement circuit for penning cell cold catod guage					chamber infrastructure	Ionization current measurement circuit for penning cell cold catod guage					chamber infrastructure	Ionization current measurement circuit for penning cell cold catod guage					chamber infrastructure	Ionization current measurement circuit for penning cell cold catod guage					chamber infrastructure	Ionization current measurement circuit for penning cell cold catod guage					chamber infrastructure	Ionization current measurement circuit for penning cell cold catod guage					chamber infrastructure	Ionization current measurement circuit for penning cell cold catod guage					chamber infrastructure	Ionization current measurement circuit for penning cell cold catod guage					chamber infrastructure	Ionization current measurement circuit for penning cell cold catod guage					chamber infrastructure	Ionization current measurement circuit for penning cell cold catod guage					chamber infrastructure	Ionization current measurement circuit for penning cell cold catod guage					chamber infrastructure	Ionization current measurement circuit for penning cell cold catod guage					chamber infrastructure	Ionization current measurement circuit for penning cell cold catod guage					chamber infrastructure	Ionization current measurement circuit for penning cell cold catod guage					chamber infrastructure	Ionization current measurement circuit for penning cell cold catod guage					chamber infrastructure	Ionization current measurement circuit for penning cell cold catod guage					chamber infrastructure	Ionization current measurement circuit for penning cell cold catod guage					chamber infrastructure	Ionization current measurement circuit for penning cell cold catod guage					chamber infrastructure	Ionization current measurement circuit for penning cell cold catod guage					chamber infrastructure	Ionization current measurement circuit for penning cell cold catod guage					chamber infrastructure	Ionization current measurement circuit for penning cell cold catod guage					chamber infrastructure	Ionization current measurement circuit for penning cell cold catod guage					chamber infrastructure	Ionization current measurement circuit for penning cell cold catod guage					chamber infrastructure	Ionization current measurement circuit for penning cell cold catod guage					chamber infrastructure	Ionization current measurement circuit for penning cell cold catod guage					chamber infrastructure	Ionization current measurement circuit for penning cell cold catod guage					chamber infrastructure	Ionization current measurement circuit for penning cell cold catod guage
	chamber infrastructure	Vi ton O-rings gun hopper box	1
	chamber infrastructure	Inline Barrel Connector Be/Cu connector for 0.120" wire (25A max)	2				35	12			35
	build chamber infrastructure	Pipe 304 stainless OD diameter 355.6mm? 0.75m 9.93mmThick ( NPS 14 SCH 20 gun )	1	vacuum load per linear length of pipe (WV) 5.065newton/meter 3.24lb/ft			350	350		n	700

## Smps 62.5KV 5KW
SMPS

Input capcitor across supply ( with discharge resistor)	Page 7 example 2-1 G chrysis (1984)
	Overall Efficiency	Requred power	Required input P	Percentage ripple	Ripple V max	Output V	I	havlf cycle 50Hz	capacitance Farards	µF
	0.7	5000	7142.86	0.01	3.2	320	22.32	1.00E-002	0.07	69754.46
	0.7	5000	7142.86	0.1	32	320	22.32	1.00E-002	0.01	6975.45
Înrush current
NTC thermister in either ac leg in series		A	B	T Cdeg	Resistance ohms			(could instead serires resistor with bypass wire via FET swiched by active circuit, when caps are full active circuit swtihes fet on.)
		1	1	1	2.72
transient voltage protection
use metal oxcide varistor with ac voltage rating of 10% greater than steady state value(240V) rated at 264V
maximum transient energy		transient duration	transient peak Voltage	transient peak surge current Check rated deviece ok	number of tansients per second	Energy J
		0.01	5000	1	12	300

input rectifiers
	max currrent	rated ar twice steady state A	peak inverse voltage(across diodes)recomended	high peak currents at switch depends on NTC thermister
	22.3	44.6	600

Transformer Primary turn number Calculation
Do	11 turns

Secondary O/p recifiers
		maximum repetitave reverse Voltage	Peak reverse recovery time
		200	15nS

Power disapation resistors for capacitors
max current	V	resistrance	power rating W	RC time constant 63% drop time S
0	200	100000	0.4	697.54

off time for fet driver
freq smps	Max duty cycle	off duty cycle	time off µs	time off nS
550000	0.8	0.2	0.36	363.64

22pf to 100pF		22pF how long to charge up.

Mosfet IPW65R080CFD(series2 CFD)
Gate driver power required P=Qg*Vgs*freq
gate chargeTotal ©	voltage gate source	max switch frequ (hz)	power W
1.70E-007	15	5.00E+005	1.28
Logic levels fpgaLVcmos at 3.3V will drive 5V logic but not this gate driver as it requires 3.5 V for high input see table 6 Page 20 so this gate driver needs a translator.
( Normally in logic In order to ensure general compatibility, you will notice that most of the voltage levels are almost all the same as 5 V devices. A 3.3 V device can interface with a 5V device without any additional components. For example, a logic 1 (HIGH) from a 3.3 V device will be at least 2.4 V. This will still be interpreted as a logic 1 (HIGH) to a 5V system because it is above the VIH of 2 V for logic 5V.) But unusually this driver needs 3.5V for high so level translator is required.

Cut off frequency of low pass filter 1/2PIRC where R is a series resistor in our case in both lines and C is a capacitor to ground or in our case capacitor between lines prior to ADC.
5th harmonic of 50% duty cycle at 500Khz F0 is 1Mhz so f6 is at 16Mhz so filter roll off at 20 Mhz is requirement, also under half sample rate 65msps Use thses values as low pass filter in fig 159
R (ohm) inline	Fc (hz)	C (pF) across lines
5	2.00E+007	1591.550775244
If R needs to be bigger for signal amplitude reduction so reduce C by the same factor so R*C= 8000 us maintained
high pass filter or in our case decoupling capacitor (after low pass filter(descibed above)) series capacitor and reisitor between lines see fig 159 So 0.1 µF will work fine cut off around 5KHz. (see page 18 fig 17 of LMH6521SQE data sheet for filter example we only want C3 followed by decoupling capacitor)
R (ohm) between lines	Fc (hz)	C (pF) in line	C (µF)
200	5.00E+003	159155.077524438	0.16

Only a transformer 1:1 can give low impedance output necessary for coping with adc glitches, as current sense is 1:100 turns and avoiding an extra decoupling trnasformer the above low pass filter enables the glitches to be delt with by effectively giving a low impedance source. Ref page 81 fig 159 ADS4222 dataa sheet.

phd prototype capacitor totalled in one	no of capacitors	eachcapacitor F	eachcapacitor pF	pf
1.00E-006	42	0	23809.52	24000
our op design tootal capacitor µF
0.96	356	2.70E-009		GET DOWN BY A FACTOR OF 6 to 1µF

need 200pf for C1 C2 across fets S1 S3		or avoiding surface ount by 2x 400Pf in series giving twice voltage rating and 200pf total value

PCB copper weight	Each ounce is 0.034mm thick. For 12.5mm wide track at 42A rising 30 C, a single track gives 6oz copper weight, or 3oz on each side

63KV SMPS A running at 4KW					63KV SMPS A running at 1KW					In its final application SMPS1KV4 the 1400Volts secondary power supply its load will be very high impedance on the welhnelt It will just be voltage driven and resistor only functions in arc sense mode, so power supply in voltage mode? CHECK
Secondary series current measuring resistor Non complex analysis DC output					Using 2x 47KOhm in series ( 160W rated resistor 1.8KV each)	http://uk.farnell.com/vishay-sfernice/rwst25168c4702jb04/resistor-ww-160w-5-47k/dp/1141264?Ntt=RWST25168C4702JB04					SMPS1KV4 power supply will be first step to making high voltage 63KV SMPS63KV powersupply so will be tested at similar current rating 16mA in 100KOhm resistor rated at 320Wmax 3.6KV max.
Gun power		4000	Watts			at	1000	Watts				at 1400V max current is		0.01400	A	14	mA
at 63000V max current is		0.06400	A	64	mA	using resistor at	97.66	Kohm				Power dissipated		19.6	Watt
Min Gun R 1KW is		976562.5	Ohm	0.98	Mohm	max current as 10% of total normal mode 1KW power ie 100W any more power supply will limit	0.03200	A	32	mA		Which give voltage drop of		700	Volts
Using 10 % for current measurement		97656.25	Ohm	97.66	Kohm	Which give a max voltage drop of	3125	Volts				Ratio reduction to ADC		350
Which give a voltage drop of		6250	Volts			Which give a normal mode (16mA/1KW) voltage drop of	1563	Volts
Will need a power rating of		400	Watts			ratio reduction to ADC of voltage drop current sensing	40	to one				For initial Testing of 1400V SMPS one 50KOhm will act as load and the other 50Kohm as current sensing resistor.
					ratio reduction to ADC of voltage measurement	31000	to one				Test of 63KV SMPS63KV both will be in series as current sensing resistors, the load will be from hgh voltage lab or used with electron gun.
					Resistor is rated at 3.6KV so must turn off quick when gun shorts, voltage arc across windings ?

Alternative unused option Secondary series current measuring resistor Non complex analysis
Gun power		1000	Watts
at 63000V max current is		0.01600	A	16	mA
Min Gun R 1KW is		3906250	Ohm	3.91	Mohm
Using 10 % for current measurement		390625	Ohm	390.63	Kohm
Which give a voltage drop of		6250	Volts
Will need a power rating of		100	Watts

ADC 65 MSPS gives 240ns delay cost 22or 18 euro ,, ADC 160msps gives 100nS delay.cost 84 or 15 euro N.G: Could upgrade same pin out later if need 160msps

Output Voltage measurement
potential divider method

Voltage at top of divider	63000	V
IadcIn		A
Resistance of divider	120000000		120	M Ohm
I Voltage divider	0.0005250	A	0.53	mA
power dissipation	33.08	W
ratio	31500
sense resistor	3809.52	Ohm	3.81	Kohm
Input resistance is	50	Ohm
Current is	0.04		40	mA		Only got 17 ma Total. Plan to use 0.5mA So cannot supply this to adc.

micro ameter method
Need 20 KOhm per volt recommended	1260000000	Ohm	12600	Mohm	12.6	Gohm
Current is	0.00005000000	A	0.050	mA
power dissipation resistors=	3.15	Watts

for 63KV power supply	63000	Volts
Need 10 KOhm per volt	599130000	Ohm	599.13	Mohm	0.6	Gohm	For 1 of	30	0.02
Current is	0.0001	A	0.105	mA
power dissipation resistors req	6.62	Watts
resistors rated power	2.5	Watts
max voltage rating	20000	Volts			eg
Number required	3.15					http://dk.mouser.com/ProductDetail/Ohmite/SM108032007FE/?qs=sGAEpiMZZMu61qfTUdNhG1YJbig6BfpWM6wG1U6U1TY%3d
length of one	53	mm
Total length of resistor divider	159	mm
Dividers total dissipation	7.5	Watts
resistors value	0.2	Gohms

Divider Ratio 31500	31500
low value divider resistor	19020.000	Ohms	19.02	Kohm
power dissipation resistors	0.21	Watts

for 1KV power supply so will fit in existing 63KV board	1416	Volts
Need 10 KOhm per volt	13466160	Ohm	13.47	Mohm	0.01	Gohm	For 1 of	30	0
Current is	0.0001	A	0.105	mA
power dissipation resistors req	0.15	Watts
resistors rated power	2.5	Watts
max voltage rating	20000	Volts			eg
Number required	3					http://dk.mouser.com/ProductDetail/Ohmite/SM108032007FE/?qs=sGAEpiMZZMu61qfTUdNhG1YJbig6BfpWM6wG1U6U1TY%3d
length of one	53	mm
Total length of resistor divider	159	mm
Dividers total dissipation	7.5	Watts
resistors value	0.0050	Gohms

Divider Ratio 700	708
low value divider resistor	19020.000	Ohms	19.02	Kohm
power dissipation resistors	0.21	Watts

Host PCB pad assigment pin	20 pin edge connector drescriptions	internal conections	FPGA connections
1	VeeT		FPGA VeeH
2	TX_fault		FPGA 17 & 4.7Kohm pullup to FPGA VccH 3.3V
3	Tx_disable		FPGA VeeH
4	SDA		FPGA Pin9 & 3K ohm pull up to FPGA VccH 3.3V
5	SCL		FPGA Pin10 & 3K ohm pull up to FPGA VccH 3.3V
6	Mod_ABS					Not connected
7	RS0					Not connected
8	Rx_LOS		FPGA 5 & 4.7Kohm pullup to FPGA VccH
9	RS1					Not connected
10	VeeR		FPGA VeeH
11	VeeR		FPGA VeeH
12	RD-		FPGA 15
13	RD+		FPGA 16
14	VeeR		FPGA VeeH
15	VccR		FPGA VccH
16	VccT		FPGA VccH
17	VeeT		FPGA VeeH
18	TD+		FPGA 11
19	TD-		FPGA 12
20	VeeT		FPGA VeeH

## 62.5KV telefocus Electron gun only solution
notes		MetalicaRap Telefocus Electron Gun design this Telefocus mode design may be more effective than short focus as reduced aberration less space charge effect and less Boeche effect.					vtx
		If you need back ground info ie you don't have access to University library, mail Rapatan at MetalicaRap forum and I will send you an info pack.

		From Potapkin 2008 Equivalent cylinder model Physics Procedia The three critical design requirements are rc the gun cross over radius, Zc gun cross over radius position along Z axis , ᴕ half angle of ray traced from edge of emitter disc as it exits the gun cross over radius.

		From Fig 1 (page 78 Potapkin 2008) R (mm) is thermionic emitter disc surface, L (mm) is Wehnelt/1st anode length Lo is distance of 2nd Anode from end of Wehnelt/1st anode
		Tracing two rays a) one form the centre of emitter disc which defines the height of rc gun cross over point above the axis
		b) One axial ray from the edge of emitter disc defining the Z axial position of the rc or gun crossover radius where it crosses the central axis					In 1.27 dimeter hole	h	% fil. 2500T	% fil. At 2900
		( this ray tracing is in the same form as light ray tracing for a simple lens)					.127mm dia filament	0 (inch 0)	0	0
				apeture is 10 times	0.3 ( inch 10-3)	20	35
		Having choosing a work mode modality of telefocus mode (offically called telefocal short focus mode ) for the electron gun to achieve minimum spot size from fig 4 d (page 80 O.D. Potapkin 2008) gives Uw / Uc = 0.97					filament width!!
		And choosing Uw0 = 3KV from and L=1.175R then from fig 5 a (line3)(page81 Potapkin 2008) rc/R=0.06 ( So gun crossover is 6% of emitter radius) and from fig 5 a (line3 dotted)(page81 Potapkin 2008) ᴕRo/7R= -0.05
		and from fig 5 c (line3)(page81) Zc/L=-0.3, and from fig 5 d (line II)(page81) rc min/R=0.02 ( unclear ? From graph ) ( So gun crossover min. is 2% of emitter radius ie 20µ NOT 60µ????)(check).					Remember going above the Jer limit also means that anode voltage cannot be used to control electron gun power only wehnelt voltage.				h is front of wehlnet/shield to filament tip
	Electron gun Low power High resolution Print & SEM 100W 120µ gun cross over diameter( after lenses 40µ or 11µ )
				(distances in mm angles in Rad ( 1 rad = 53 degrees))				background shows this is entered values					check suggested as .85 in paper!!					Just a guide	See Haine M E 1958 Resistance bias of electron microscope p484 fig 5
	KEY to background colors	decided by designer	Critical result for design	Critical factor for design	Selected Design	Critical design limit mechanical	Any green area add you comments here etc!!	current research	Convert value via table
				DO NOT USE Recalc below from beam angle
	given the above ;
	Filament material used two different possibility shown here	Dia. cathode Emitter (mm) width of filament wire ( 0.25mm thick)	R cathode emitter	L / R when 1.175 the gun will be in telefocus mode .	Uw (kV) (choosing telefocus mode UW/Ucutoff= 0.97 from fig 4 d. Potapkin 2008 )	ᴕRo/7R	wehnelt L (mm) I think this will be difficult to construct if under 1mm ? Check will electrode disappear like filament if this thin? How hot will it become?		Ua (KV)	Uw^0/Ua, should be the ratio of the potential in the bore	ᴕa (rad) Use this result for optics source calculation of axis cross over point	ᴕa (deg)	ᴕamin Minimum beam angle recommended (rad )	ᴕa(deg) minimum beam angle recommended in degree's	Gun cross over size 6% of emitter radius (final Target Spot size µm = lens aberration error +chromo/apeture aberration error+ 2x 6% of emitter radius)	Lo /L chosen ( what should be the limit to this is ) is the calculation limit onZca enough. )	Lo KH: We want a potantial of about 3kV in the Wehnelt hole, to first order scale the distance L+L_0 so the field at L=1mm is 3kV L_0 = (62.5kV*1.175/3kV)-1.175 = 23.3mm the wehnelt field >( but with 0.3 behind we have area gets linked to anode/ wehnelt field area so at the join we need for this linear capacitor calculation but due to electron cloud thickness this is the important L_0 = (62.5kV*1.475/3kV)-1.475 = 29.3mm ( 62.5KV minimum Lo is 6.2mm o avoid arc's when under 10 -4 Torr) This 10mm minimum based on 100KV arc avoidance factor of 0.1mm per KV RESEARCH REQUIRED paschen variables a and b for air at 10-4Torr	Zc/L Not well constrained from graph in paper	Zc Use this result for optics source image position from cathode	ZaF2 = Zc - (rcrossover /(tan ᴕa )) calculate by perpendicular triangle of rc and asymptotic line crossing Z axis and its angle to the Z axis See diagram below this column. The result is behind cathode!	Ua /Uw	Ua /Uw root (isnt this column ireleavant)	Lo-L	L-Zc	Zca = max for Z cathode to anode distance for the gun cross over not being affected by Ua & L0 choice this is above Lo so ok ? (check) (( which in this context means ZF2 ( which is also equal to = Zc WRONG? ))	J current density A/cm2 filament/emittance surface based on material choice at filament temperature of 2500 K 1.16 for thoriated tungsten	Extreme case to check design J current density A/cm2 filament/emittance surface based on material choice at maxs filament temperature of 2900 K so you have required adjustment range.	Va 3/2 volts	K=1/(L+Lo)2	Area cm2	I emit A filament 2500	PeT W this power is set at JeT for filament at 2500K Ignoring distance h between filamnet and Wehnelt and ignoring emitter area reduction So NG		power W this power is set at JeT for max filament temperature at 2900K ( based on figures for Tungsten) Ignoring distance h between filamnet and Wehnelt and ignoring emitter area reduction So No good.			Tungsten filament duration approx hrs check? see below this is probably wrong as formula was for 0.05 diameter filament.	Filament to wehnelt distance S ( or S in VandeBroek1986)(Assumed zero in Potapkin) mm	Reduction % beam current reduction due to h approx 0 to 75% NG guess	power output due to reduced beam current due to h filament position at 2500 C	I min given Brightness Ɓ; Current density at gun crossover disc spread over ᴕ (rad) A/cm2 .Sterad	Notes	Beam radius max at anode (mm) ( from perpendicular triangle Zca tan ᴕa (ᴕa in rad) )	% fill of beam in anode inside tube	inside diameter of anode (mm)	% fill of beam in demagnifying lens coil hole	Beam diameter max at demagnifying lens (mm) ( from perpendicular triangle Zca tan ᴕa (ᴕa in rad) ) What fill do we want? Lens should small as possible? So 100 percent filled chosen			Drive coefficient emmiting disk ratio is given in terms of the drive which is 1-(V_g1/V_co) (equation(1) VanDeBroek1986). Where V_co is the cut off potential (zero field strength right at the center of the filament, emitting area zero) which can be measured experimentially for a given electron gun. From potapkin choosing telefocus mode ratio is set to 0.97 and recommended for weld guns, Vg1/Vcutoff Van de Broek 1986 means same as Uw/Uc in Potapkin 2008.	fraction of emitter radius thats avalible from fig 3( VanDeBroek1986) reproduced below in Table 100 below (Accepting L/R=10.99 (solid line) VanDeBroek1986))	Approx Cut off voltage estimate by assuming Durchgriff(penetration factor) ratio of Uw and Ua with estimated Durcheff of 0.02 Table I (VanDeBroek1986) Uw=0.02Ua (Volts)	distance between cathode and anode mm	Current DensityJ (A/cm^2 )between anode cathode from space charge (ie from theretical infinite cloud of electrons in front of cathode attracted by anode ignoring Wehnelt)Child's law says that for a diode the current density is given by j[A/cm^2] = 2.33e-6 V^(3/2)[V]/d^2[cm^2]( Where d(cm) is the distance between the cathode and the anode and V is the voltage across.	emiter radius avaoilable mm	area of avaoible emiter radius cm^2	beam current (A)( between anode and cathode )	beam current loss percentage in to anode	Beam current (A)(after anode)	Beam Power (W)	Reisitor (Kohm) between Wehnelt and cathode
	Thoriated tungsten	0.500	0.250	1.175	0.970	0.010	0.294		62.500	0.048	0.015	0.879	0.005	0.286	15.000	35.000	10.281	0.300	0.088	-0.890	20.833	4.564	9.988	0.206	10.926	1.160	6.400	15625000.000	0.009	0.002	0.002	142.353		785.398			43.103	0.100	20.000	113.883	486140.684	thoriated tungsten	0.144	20.000	1.440	100.000	0.29			0.03	0.1	1250	10.68	31.948	0.025	0.00002	0.00063	15	0.00053	33.32	1992.69
	Thoriated tungsten	1.000	0.500	1.175	0.970	0.010	0.588		62.500	0.048	0.015	0.879	0.005	0.286	30.000	20.000	11.750	0.300	0.176	-1.780	20.833	4.564	11.163	0.411	13.040	1.160	6.400	15625000.000	0.007	0.008	0.009	569.414		3141.593			43.103	0.100	20.000	455.531	486140.684	thoriated tungsten	0.153	20.000	1.529	100.000	0.31			0.03	0.1	1250	12.44	23.535	0.050	0.00008	0.00185	15	0.00157	98.2	676.25
	Thoriated tungsten	1.500	0.750	1.175	0.970	0.010	0.881		62.500	0.048	0.015	0.879	0.005	0.286	45.000	20.000	17.625	0.300	0.264	-2.670	20.833	4.564	16.744	0.617	19.559	1.160	6.400	15625000.000	0.003	0.018	0.020	1281.181		7068.583			43.103	0.100	20.000	1024.945	486140.684	thoriated tungsten	0.229	20.000	2.294	100.000	0.46			0.03	0.1	1250	18.61	10.516	0.075	0.00018	0.00186	15	0.00158	98.73	672.63
	Thoriated tungsten	2.000	1.000	1.175	0.970	0.010	1.175		62.500	0.048	0.015	0.879	0.005	0.286	60.000	20.000	23.500	0.300	0.353	-3.559	20.833	4.564	22.325	0.823	26.079	1.160	6.400	15625000.000	0.002	0.031	0.036	2277.655		12566.371			43.103	0.100	20.000	1822.124	486140.684	thoriated tungsten	0.306	20.000	3.058	100.000	0.61			0.03	0.1	1250	24.78	5.931	0.100	0.00031	0.00186	15	0.00158	98.99	670.83
old 100K version just for comparison	tungsten	2.000	1.000	1.175	0.970	0.010	1.175		100.000	0.030	0.012	0.695	0.005	0.286	60.000	25.000	29.375	0.300	0.353	-4.596	33.333	5.774	28.200	0.823	32.949	0.300	6.400	31622776.602	0.001	0.031	0.009	942.478		20106.193			166.667	0.100	20.000	753.982	201161.662	Tungsten	0.300	20.000	3.004	100.000	0.6			0.03	0.1	2000	30.65	7.843	0.100	0.00031	0.00246	15	0.00209	209.44	811.68
	tungsten	2.000	1.000	1.175	0.970	0.010	1.175		62.500	0.048	0.015	0.879	0.005	0.286	60.000	25.000	29.375	0.300	0.353	-3.559	20.833	4.564	28.200	0.823	31.954	0.300	6.400	15625000.000	0.001	0.031	0.009	589.049		12566.371			166.667	0.100	20.000	471.239	125726.039	Tungsten	0.396	20.000	3.959	100.000	0.79			0.03	0.1	1250	30.65	3.875	0.100	0.00031	0.00122	15	0.00103	64.68	1026.7
	tungsten	3.000	1.500	1.175	0.970	0.010	1.763		62.500	0.048	0.015	0.879	0.005	0.286	90.000	25.000	44.063	0.300	0.529	-5.339	20.833	4.564	42.300	1.234	47.931	0.300	6.400	15625000.000	0.000	0.071	0.021	1325.359		28274.334			166.667	0.100	20.000	1060.288	125726.039	Tungsten	0.594	20.000	5.939	100.000	1.19			0.03	0.1	1250	45.93	1.726	0.150	0.00071	0.00122	15	0.00104	64.82	1024.47
	tungsten	4.000	2.000	1.175	0.970	0.010	2.350		62.500	0.048	0.015	0.879	0.005	0.286	120.000	25.000	58.750	0.300	0.705	-7.119	20.833	4.564	56.400	1.645	63.908	0.300	6.400	15625000.000	0.000	0.126	0.038	2356.194		50265.482			166.667	0.100	20.000	1884.956	125726.039	Tungsten	0.792	20.000	7.919	100.000	1.58			0.03	0.1	1250	61.2	0.972	0.200	0.00126	0.00122	15	0.00104	64.89	1023.36
	tungsten	5.000	2.500	1.175	0.970	0.010	2.938		62.500	0.048	0.015	0.879	0.005	0.286	150.000	25.000	73.438	0.300	0.881	-8.899	20.833	4.564	70.500	2.056	79.885	0.300	6.400	15625000.000	0.000	0.196	0.059	3681.554		78539.816			166.667	0.100	20.000	2945.243	125726.039	Tungsten	0.990	20.000	9.899	100.000	1.98			0.03	0.1	1250	76.48	0.622	0.250	0.00196	0.00122	15	0.00104	64.93	1022.69
	tungsten	6.000	3.000	1.175	0.970	0.010	3.525		62.500	0.048	0.015	0.879	0.005	0.286	180.000 / R / L / Lo / 1st anode or +ve Wehnelt electrode / section / 2nd Anode section / Cathode Hot Tungsten / ribbon filament	25.000	88.125	0.300	1.058	-10.678	20.833	4.564	84.600	2.468	95.863	0.300 / R / L / Lo / r cgun crossover radius / ZaF2 / ZF2 =Zc / Ɣa / Ɣ / Filament circumference electron path / Axial / middle electron ray path / Ə	6.400	15625000.000	0.000	0.283	0.085	5301.438		113097.336			166.667 / 1st anode / sometimes called +ve Wehnelt electrode / Cathode is / Hot Tungsten / ribbon filament / h	0.100	20.000	4241.150	125726.039	Tungsten	1.188	20.000	11.878	100.000	2.38			0.03	0.1	1250	91.75	0.432	0.300	0.00283	0.00122	15	0.00104	64.96	1022.24

	put formula's and reference and ray diagram in.					What is R_0 (), the hole diameter of the anode?					Why the dependence on the reduced voltages, should be diameters					Diagram 1					R / L / Lo / r cgun crossover radius / ZaF2 / ZF2 =Zc / Ɣa / Ɣ / Filament circumference electron path / Axial / middle electron ray path / Ə
				isnt it closer to 0.01
				work function 4.5 eV
				T kelvin absolute

				K Boltzman constant=11600*4.5/3.14159 = 11600*tungsten cathode work function (eV)/PI

				Table 100 reproduction of fig 3 (Accepting L/R=10.99 in fig3 VanDeBroek1986))
				ɸ = acceæerating voltage
				ρ= cathode currrent density		Drive coefficent	availble emitter radius of total emitter circle ( r/Ro)
				ϐ= Brightness or current density per angle( rad)		0.03	0.1
				Haine .M.E. 1958 Resistance bias... (1)		0.1	0.23
				R / L / Lo / r cgun crossover radius / Filament circumference electron path / Axial / middle electron ray path / U0w / Uw / E0w=1.35 U0w / Ua					0.2	0.35
				0.3	0.45
				0.4	0.5
				0.5	0.6
				0.6	0.68
	Current density by thermionic emission					0.7	0.75
				Φ (eV) Work function or Ew	T (Kelvin)	J (A/cm2)	Multiple of life times compared to tungsten	J(A/cm2) filament Temperature max. Kelvin 2900K ( may be unstable if above JeR)	expense					0.8	0.85
				Tungsten		4.54	2500	0.3	1	6.54	low					0.9	1
				1	1
				Thoriated Tungsten		2.63	1900	1.16
				Voltage Break down arcing calculation for gap (Paschen19??)					T = duration filament hours
				Tantalum		3.38	2500	2.38					presure (Torr)	Pressure gap length product (Torr cm)	a		b	Required Gap					ρ= cathode currrent density
				air at 10e-4Torr	1.00E-004					Haine .M.E. 1958 Resistance bias p483
				laB6				40	10		medium					check this is prop or filament thickness surely?
				haine is using 0.127mm diameter wire we using 2mm x 0.25mm thickribboon? Check
				IrCe				35	10000		high
				cathodes with emission current density of 35 A/cm2		Work function	Temperature	Current density
				.
				T filament temp (K)
				Φ (eV) Work function					Vertical axis breakdown voltage, horizontal axis pressure gap product Torr cm.
				J eT current density limited by only temperature ( no space charge limited )(A/cm2)					Where p is pressure (Pa) , d is gap distance (m) , a (V/atm . m) ,b variables depending on gas type,
				more applied voltage ionisation energy reached quicker. Paths are shorter as you move right to higher pressure.
				Iqbal M theory and design of thermionic...p379 where 1/boltzman konstant = 1/ 8.617398x10-5 =11600 , Ew =Φ					Right side of curve when just the right number of collisions not enough time to reach ionisation energy for next collision so unlikely avalanche,
				Left side of curve far too few coliions super long paths( Low pressure) so good insulator,

		MetalicaRap work mode Electron Gun design this work mode design may have more errors as short focus as reduced aberration less space charge effect and less Boeche effect.					vtx
		If you need back ground info ie you don't have access to University library, mail Rapatan at MetalicaRap forum and I will send you an info pack.

		From Potapkin 2008 Equivalent cylinder model Physics Procedia The three critical design requirements are rc the gun cross over radius, Zc gun cross over radius position along Z axis , ᴕ half angle of ray traced from edge of emitter disc as it exits the gun cross over radius.

		From Fig 1 (page 78 Potapkin 2008) R (mm) is thermionic emitter disc surface, L (mm) is Wehnelt/1st anode length Lo is distance of 2nd Anode from end of Wehnelt/1st anode
		Tracing two rays a) one form the centre of emitter disc which defines the height of rc gun cross over point above the axis
		b) One axial ray from the edge of emitter disc defining the Z axial position of the rc or gun crossover radius where it crosses the central axis					In 1.27 dimeter hole	h	% fil. 2500T	% fil. At 2900
		( this ray tracing is in the same form as light ray tracing for a simple lens)					.127mm dia filament	0 (inch 0)	0	0
				apeture is 10 times	0.3 ( inch 10-3)	20	35
		Having chosen a work mode modality of work mode with minimal focus distance (offically called ) for the electron gun to achieve spot size from fig 4 d (page 80 O.D. Potapkin 2008) gives Uw / Uc = 0.75					filament width!!
		And choosing Uw0 = 3KV from and L=1.175R then from fig 5 a (line3)(page81 Potapkin 2008) rc/R=0.03 ( So gun crossover is 3% of emitter radius) and from fig 5 a (line3 dotted)(page81 Potapkin 2008) ᴕRo/7R= -0.05
		and from fig 5 c (line3)(page81) Zc/L=-0.3, and from fig 5 d (line II)(page81) rc min/R=0.02 ( unclear ? From graph ) ( So gun crossover min. is 2% of emitter radius ie 20µ NOT 60µ????)(check).					Remember going above the Jer limit also means that anode voltage cannot be used to control electron gun power only wehnelt voltage.				h is front of wehlnet/shield to filament tip
		1000					(distances in mm angles in Rad ( 1 rad = 53 degrees))					background shows this is entered values
	Electron gun high power Print 900Wrequired 120µ upto 240µ gun cross over diameter( after lenses 40µ or 11µ )					check suggested as .85 in paper!!					Just a guide	See Haine M E 1958 Resistance bias of electron microscope p484 fig 5
	KEY to background colors	decided by designer	Critical result for design	Critical factor for design	Selected Design	Critical design limit mechanical	Any green area add you comments here etc!!	current research	Convert value via table
				DO NOT USE Recalc below from beam angle
	given the above ;

	Filament material used two different possibility shown here	Dia. cathode Emitter (mm) width of filament wire ( 0.25mm thick)	R cathode emitter	L / R when 1.175 the gun will be in telefocus mode .	Uw/Ucutoff (kV) (choosing telefocus mode UW/Ucutoff= 0.75 from fig 4 b. Potapkin 2008 )	ᴕRo/7R	wehnelt L (mm) I think this will be difficult to construct if under 1mm ? Check will electrode disappear like filament if this thin? How hot will it become?		Ua (KV)	Uw^0/Ua, should be the ratio of the potential in the bore	ᴕa (rad) Use this result for optics source calculation of axis cross over point	ᴕa (deg)	ᴕamin Minimum beam angle recommended (rad )	ᴕa(deg) minimum beam angle recommended in degree's	Gun cross over size 3% of emitter radius (final Target Spot size µm = lens aberration error +chromo/apeture aberration error+ 2x 3% of emitter radius). KH: acording to Potapkin the its more like 1.5% at 3kV bore.	Lo /L chosen ( what should be the limit to this is ) is the calculation limit onZca enough. )	Lo KH: We want a potantial of about 3kV in the Wehnelt hole at front end of cylinder, to first order scale the distance L+L_0 so the field at L=1mm is 3kV L_0 = (62.5kV*1.175/3kV)-1.175 = 23.3mm the wehnelt field >( but with 0.3 behind we have area gets linked to anode/ wehnelt field area so at the join we need for this linear capacitor calculation but due to electron cloud thickness this is the important L_0 = (62.5kV*1.475/3kV)-1.475 = 29.3mm ( 62.5KV minimum Lo is 6.2mm o avoid arc's when under 10 -4 Torr) This 10mm minimum based on 100KV arc avoidance factor of 0.1mm per KV RESEARCH REQUIRED paschen variables a and b for air at 10-4Torr	Zc/L Not well constrained from graph in paper	Zc Use this result for optics source image position from cathode	ZaF2 = Zc - (rcrossover /(tan ᴕa )) calculate by perpendicular triangle of rc and asymptotic line crossing Z axis and its angle to the Z axis See diagram below this column. The result is behind cathode!	Ua /Uw	Ua /Uw root (isnt this column ireleavant)	Lo-L	L-Zc	Zca = max for Z cathode to anode distance for the gun cross over not being affected by Ua & L0 choice this is above Lo so ok ? (check) (( which in this context means ZF2 ( which is also equal to = Zc WRONG? ))	J current density A/cm2 filament/emittance surface based on material choice at filament temperature of 2500 K 1.16 for thoriated tungsten	Extreme case to check design J current density A/cm2 filament/emittance surface based on material choice at maxs filament temperature of 2900 K so you have required adjustment range.	Va 3/2 volts	K=1/(L+Lo)2	Area cm2	I emit A filament 2500	PeT W this power is set at JeT for filament at 2500K Ignoring distance h between filamnet and Wehnelt and ignoring emitter area reduction So No good IGNORE		power W this power is set at JeT for max filament temperature at 2900K ( based on figures for Tungsten) Ignoring distance h between filamnet and Wehnelt and ignoring emitter area reduction So No good.			Tungsten filament duration approx hrs check? see below this is probably wrong as formula was for 0.05 diameter filament.	Filament to wehnelt distance S ( or S in VandeBroek1986)(Assumed zero in Potapkin) mm	Reduction % beam current reduction due to h approx 0 to 75% NG guess	power output due to reduced beam current due to h filament position at 2500 C	I min given Brightness Ɓ; Current density at gun crossover disc spread over ᴕ (rad) A/cm2 .Sterad	Notes	Beam radius max at anode (mm) ( from perpendicular triangle Zca tan ᴕa (ᴕa in rad) )	% fill of beam in anode inside tube HAVE CHANGED THIS WHAT SHOULDIT BE? 20 or 80 % No idea any basic theoryKH help	inside diameter of anode (mm) THIS IS A PROBLEM WHAT SHOULD ANODE DIAMEETER BE IT IS CURRENTLY 4mm ø	% fill of beam in demagnifying lens coil hole	Beam diameter max at demagnifying lens (mm) ( from perpendicular triangle Zca tan ᴕa (ᴕa in rad) ) What fill do we want? Lens should small as possible? So 100 percent filled chosen demag is diamter 8 so 2.75 ok??KH			Drive coefficient emmiting disk ratio is given in terms of the drive which is 1-(V_g1/V_co) (equation(1) VanDeBroek1986). Where V_co is the cut off potential (zero field strength right at the center of the filament, emitting area zero) which can be measured experimentially for a given electron gun. From potapkin choosing telefocus mode ratio is set to 0.97 and recommended for weld guns, Vg1/Vcutoff Van de Broek 1986 means same as Uw/Uc in Potapkin 2008.	fraction of emitter radius thats avalible from fig 3( VanDeBroek1986) reproduced below in Table 100 below (Accepting L/R=10.99 (solid line) VanDeBroek1986))	Approx Cut off voltage estimate by assuming Durchgriff(penetration factor) ratio of Uw and Ua with estimated Durcheff of 0.02 Table I (VanDeBroek1986) Uw=0.02Ua (Volts)	distance between cathode and anode mm	Current DensityJ (A/cm^2 )between anode cathode from space charge (ie from theretical infinite cloud of electrons in front of cathode attracted by anode ignoring Wehnelt)Child's law says that for a diode the current density is given by j[A/cm^2] = 2.33e-6 V^(3/2)[V]/d^2[cm^2]( Where d(cm) is the distance between the cathode and the anode and V is the voltage across.	emiter radius avaoilable mm	area of avaoible emiter radius cm^2	beam current (A)( between anode and cathode )	beam current loss percentage in to anode	Beam current (A)(after anode)	Beam Power (W)	Reisitor (Kohm) between Wehnelt and cathode
	Thoriated tungsten	0.500	0.250	1.175	0.750	0.030	0.294		62.500	0.048	0.046	2.636	0.005	0.286	7.500	35.000	10.281	1.000	0.294	0.131	20.833	4.564	9.988	0.000	9.988	1.160	6.400	15625000.000	0.009	0.002	0.002	142.353		785.398			43.103	0.100	20.000	113.883	486140.684	thoriated tungsten	0.479	80.000	1.198	100.000	0.96			0.25	0.100	1250	10.68	31.948	0.025	0.00002	0.00063	15	0.00053	33.32	1992.69
	Thoriated tungsten	1.000	0.500	1.175	0.750	0.030	0.588		62.500	0.048	0.046	2.636	0.005	0.286	15.000	20.000	11.750	1.000	0.588	0.262	20.833	4.564	11.163	0.000	11.163	1.160	6.400	15625000.000	0.007	0.008	0.009	569.414		3141.593			43.103	0.100	20.000	455.531	486140.684	thoriated tungsten	0.553	80.000	1.383	100.000	1.11			0.25	0.100	1250	12.44	23.535	0.050	0.00008	0.00185	15	0.00157	98.2	676.25
	Thoriated tungsten	1.500	0.750	1.175	0.750	0.030	0.881		62.500	0.048	0.046	2.636	0.005	0.286	22.500	20.000	17.625	1.000	0.881	0.393	20.833	4.564	16.744	0.000	16.744	1.160	6.400	15625000.000	0.003	0.018	0.020	1281.181		7068.583			43.103	0.100	20.000	1024.945	486140.684	thoriated tungsten	0.830	80.000	2.074	100.000	1.66			0.25	0.100	1250	18.61	10.516	0.075	0.00018	0.00186	15	0.00158	98.73	672.63
	Thoriated tungsten	2.000	1.000	1.175	0.750	0.030	1.175		62.500	0.048	0.046	2.636	0.005	0.286	60.000	20.000	23.500	1.000	1.175	-0.128	20.833	4.564	22.325	0.000	22.325	1.160	6.400	15625000.000	0.002	0.031	0.036	2277.655		12566.371			43.103	0.100	20.000	1822.124	486140.684	thoriated tungsten	1.076	80.000	2.690	100.000	2.15			0.25	0.100	1250	24.78	5.931	0.100	0.00031	0.00186	15	0.00158	98.99	670.83
old 62K low power deign for comparison	tungsten	2.000	1.000	1.175	0.970	0.010	1.175		62.500	0.048	0.015	0.879	0.005	0.286	60.000	25.000	29.375	0.300	0.353	-3.559	20.833	4.564	28.200	0.823	31.954	0.300	6.400	15625000.000	0.0011	0.031	0.009	589.049		12566.371			166.667	0.100	20.000	471.239	125726.039	Tungsten	0.396	20.000	3.959	100.000	0.79			0.03	0.100	1250	30.65	3.875	0.100	0.00031	0.00122	15	0.00103	64.68	1026.7

Solution? for high power version	tungsten	2.000	1.000	1.175	0.750	0.030	1.175		62.500	0.048	0.046	2.636	0.005	0.286	15.000	25.000	29.375	1.000	1.175	0.849	20.833	4.564	28.200	0.000	28.200	0.300	6.400	15625000.000	0.0011	0.031	0.009	589.049		12566.371			166.667	0.100	20.000	471.239	125726.039	Tungsten	1.392	80.000	3.479	100.000	2.78			0.25	0.425	1250	30.65	3.875	0.425	0.00567	0.02199	15	0.01869	1168.27	56.84
	tungsten	3.000	1.500	1.175	0.750	0.030	1.763		62.500	0.048	0.046	2.636	0.005	0.286	45.000	25.000	44.063	1.000	1.763	0.785	20.833	4.564	42.300	0.000	42.300	0.300	6.400	15625000.000	0.000	0.071	0.021	1325.359		28274.334			166.667	0.100	20.000	1060.288	125726.039	Tungsten	2.065	80.000	5.162	100.000	4.13			0.25	0.100	1250	45.93	1.726	0.150	0.00071	0.00122	15	0.00104	64.82	1024.47
	tungsten	4.000	2.000	1.175	0.750	0.030	2.350		62.500	0.048	0.046	2.636	0.005	0.286	60.000	25.000	58.750	1.000	2.350	1.047	20.833	4.564	56.400	0.000	56.400	0.300	6.400	15625000.000	0.000	0.126	0.038	2356.194		50265.482			166.667	0.100	20.000	1884.956	125726.039	Tungsten	2.753	80.000	6.883	100.000	5.51			0.25	0.100	1250	61.2	0.972	0.200	0.00126	0.00122	15	0.00104	64.89	1023.36
	tungsten	5.000	2.500	1.175	0.750	0.030	2.938		62.500	0.048	0.046	2.636	0.005	0.286	75.000	25.000	73.438	1.000	2.938	1.309	20.833	4.564	70.500	0.000	70.500	0.300	6.400	15625000.000	0.000	0.196	0.059	3681.554		78539.816			166.667	0.100	20.000	2945.243	125726.039	Tungsten	3.441	80.000	8.603	100.000	6.88			0.25	0.100	1250	76.48	0.622	0.250	0.00196	0.00122	15	0.00104	64.93	1022.69
	tungsten	6.000	3.000	1.175	0.750	0.030	3.525		62.500	0.048	0.046	2.636	0.005	0.286	90.000	25.000	88.125	1.000	3.525	1.570	20.833	4.564	84.600	0.000	84.600	0.300	6.400	15625000.000	0.000	0.283	0.085	5301.438		113097.336			166.667	0.100	20.000	4241.150	125726.039	Tungsten	4.130	80.000	10.324	100.000	8.26			0.25	0.100	1250	91.75	0.432	0.300	0.00283	0.00122	15	0.00104	64.96	1022.24

## Lens solution for Electron gun  62.5 KV
See below row 63 and onwards					See below row 63 and onwards

				https://docs.djangoproject.com/en/1.5/intro/tutorial03/

	MetalicaRap Lens design Master Print mode 200W 97% of cut-off (See column AC to the left for SEM mode calculation.)					MetalicaRap Lens design Master SEM mode 20W 97% of cut-off					MetalicaRap Lens design 1kW warmup running 75% of cut-off mode (See column AC to the left for SEM mode calculation.)
	MetalicaRap Calculation of real cardinal elements ( ray trace diagram )					MetalicaRap Calculation of real cardinal elements ( ray trace diagram )					MetalicaRap Calculation of real cardinal elements ( ray trace diagram )
	We will have first a demagnifying coil lens to reduce gun cross over radius by a factor of five, then a probe forming lens to create final spot on target ( later this second lens could also be a projection lens .)					We will have first a demagnifying coil lens to reduce gun cross over radius by a factor of five, then a probe forming lens to create final spot on target ( later this second lens could also be a projection lens .)					We will have first a demagnifying coil lens to reduce gun cross over radius by a factor of five, then a probe forming lens to create final spot on target ( later this second lens could also be a projection lens .)
	Optics Ray diagram to calculate the required focal lenghts ( Fdemagnify lens , Fprobe forming lens ) Given a demagnification of five times,					Optics Ray diagram to calculate the required focal lenghts ( Fdemagnify lens , Fprobe forming lens ) Given a demagnification of five times,					Optics Ray diagram to calculate the required focal lenghts ( Fdemagnify lens , Fprobe forming lens ) Given a demagnification of five times,
	Given the gun is 450mm long and the cathode to taget distance is 1500mm (long distance between gun and target limits main deflector coil requirement to 7 ?degrees)					Given the gun is 450mm long and the cathode to taget distance is 1500mm (long distance between gun and target limits main deflector coil requirement to 7 ?degrees)					Given the gun is 450mm long and the cathode to taget distance is 1500mm (long distance between gun and target limits main deflector coil requirement to 7 ?degrees)
	All distances from filament/cathode position.					All distances from filament/cathode position.					All distances from filament/cathode position.
	gun crossover radius (mm)	0.02		Using v/u=Xi/Xo=M 1/f=1/u+1/v where v= image to lens (afterLens) (mm) u=object to lens (before Lens) (mm)Xi = image height (afterlens) (mm) ,Xo = object height before lens M= magnification ( if fraction then indicates a demagnification)					gun crossover radius (mm)	0.06		Using v/u=Xi/Xo=M 1/f=1/u+1/v where v= image to lens (afterLens) (mm) u=object to lens (before Lens) (mm)Xi = image height (afterlens) (mm) ,Xo = object height before lens M= magnification ( if fraction then indicates a demagnification)					gun crossover radius (mm)	0.02		Using v/u=Xi/Xo=M 1/f=1/u+1/v where v= image to lens (afterLens) (mm) u=object to lens (before Lens) (mm)Xi = image height (afterlens) (mm) ,Xo = object height before lens M= magnification ( if fraction then indicates a demagnification)
	Zc (mm) position gun crossover	0.35					Zc (mm) position gun crossover	0.35					Zc (mm) position gun crossover	0.35
	ZaF2 (mm) behind cathode	-3.5		f lens to back focal plane distance ( after lens to convergence point of edge ray )					ZaF2 (mm) behind cathode	-3.56		f lens to back focal plane distance ( after lens to convergence point of edge ray )					ZaF2 (mm) behind cathode	0.3		f lens to back focal plane distance ( after lens to convergence point of edge ray )
	ᴕa (rad)	0.02					ᴕa (rad)	0.02					ᴕa (rad)	0.03
	demagnifiing coil lens D Hole Dia	3					demagnifiing coil lens D Hole Dia	0.08					demagnifiing coil lens D Hole Dia	3
	build area diameter mm	240		0.0000					#VALUE!	#VALUE!		#VALUE!					0.0000					#VALUE!	#VALUE!		#VALUE!					build area diameter mm	240		0.0000					#VALUE!	#VALUE!		#VALUE!
		Harbor freight diamond cutting wheels (x3, they’re crap) $4.00	#VALUE!	100	#VALUE!	230	0	0	0	0	2	#VALUE!	#VALUE!	#VALUE!					Harbor freight diamond cutting wheels (x3, they’re crap) $4.00	#VALUE!	100	#VALUE!	230	0	0	0	0	2	#VALUE!	#VALUE!	#VALUE!					Harbor freight diamond cutting wheels (x3, they’re crap) $4.00	#VALUE!	100	#VALUE!		0	0	0	0	2	#VALUE!	#VALUE!	#VALUE!
		demagnify lens	demagnify lens	demagnify lens	demagnify lens	demagnify lens	demagnify lens	demagnify lens			probe forming lens	probe forming lens	probe forming lens	probe forming lens	probe forming lens	probe forming lens	probe forming lens					demagnify lens	demagnify lens	demagnify lens	demagnify lens	demagnify lens	demagnify lens	demagnify lens			probe forming lens	probe forming lens	probe forming lens	probe forming lens	probe forming lens	probe forming lens	probe forming lens					demagnify lens	demagnify lens	demagnify lens	demagnify lens	demagnify lens	demagnify lens	demagnify lens			probe forming lens	probe forming lens	probe forming lens	probe forming lens	probe forming lens	probe forming lens	probe forming lens
	demagnify lens lens Z position (mm). (KH: Should take into account the asymptotic length)	M magnification	Xi = image height (afterlens) (mm)	u=object to lens distance (before Lens to assymtotic point (3.56mm behind cathode)) (mm)	v= image to lens distance (afterLens) (mm)	Z position of demagnified image of gun cross over (mm) after first lens	Fdemagnify lens (mm) focal length, use to design coil lens strength	demagnify lens Z position (mm)		probe forming lens Z position (mm)	M magnification	Xi = image height (afterlens) (mm)	u=object to lens distance (before Lens) (mm)	v= image to lens distance (afterLens) (mm)	Z position of final image after both lenses, ( demagnified image of gun cross over transferred as probe on target) (mm)	Fprobe forming lens (mm) focal length Use to design coil lens strength	probe forming lens lens Z position (mm)			Combined magnification of both lens	Spot size (diameter mm) 45µ good enough for printing					demagnify lens lens Z position (mm). (KH: Should take into account the asymptotic length)	M magnification	Xi = image height (afterlens) (mm)	u=object to lens distance (before Lens) (mm)	v= image to lens distance (afterLens) (mm)	Z position of demagnified image of gun cross over (mm) after first lens	Fdemagnify lens (mm) focal length, use to design coil lens strength	demagnify lens Z position (mm)		probe forming lens Z position (mm)	M magnification	Xi = image height (afterlens) (mm)	u=object to lens distance (before Lens) (mm)	v= image to lens distance (afterLens) (mm)	Z position of final image after both lenses, ( demagnified image of gun cross over transferred as probe on target) (mm)	Fprobe forming lens (mm) focal length Use to design coil lens strength	probe forming lens lens Z position (mm)			Combined magnification of both lens	Spot size (diameter mm) 10µ good enough for SEM 20µ resolution					demagnify lens lens Z position (mm). (KH: Should take into account the asymptotic length)	M magnification	Xi = image height (afterlens) (mm)	u=object to lens distance (before Lens to assymtotic point (3.56mm behind cathode)) (mm)	v= image to lens distance (afterLens) (mm)	Z position of demagnified image of gun cross over (mm) after first lens	Fdemagnify lens (mm) focal length, use to design coil lens strength	demagnify lens Z position (mm)		probe forming lens Z position (mm)	M magnification	Xi = image height (afterlens) (mm)	u=object to lens distance (before Lens) (mm)	v= image to lens distance (afterLens) (mm)	Z position of final image after both lenses, ( demagnified image of gun cross over transferred as probe on target) (mm)	Fprobe forming lens (mm) focal length Use to design coil lens strength	probe forming lens lens Z position (mm)			Combined magnification of both lens	Spot size (diameter mm) 45µ good enough for printing
	96.5	0.3	0.0045	100	30	126.5	23.08	96.5		585.5	1.25	0.0056	459	573.75	1159.25	255	585.5			0.38	0.0113					96.44	0.08	0.0048	100	8	104.44	7.41	96.44		585.44	1.19	0.0057	481	573	1158.44	261.49	585.44			0.1	0.003					96.5	0.31	0.0047	96.2	30.01	126.51	22.88	96.5		589.51	1.25	0.0059	463	578.75	1168.26	257.22	589.51			0.39	0.0117
				20					22					20
				Print	max deflection position Z mm	Beam dia. at max deflection mm with out baffel ( so is this usefull?)	max deflection distance from axial	Beam size diameter at probe lens mm	Deflection of centre of beam over probe lens mm	deflection angle deg.from build platform size and distance L2 to build platform		total min radius of proble lens					max deflection position Z mm	With no baffel Beam dia. at max deflection mm		With no baffel Beam size at probe lens mm	With no baffel Deflection of centre of beam over probe lens mm	deflection angle deg. For 24cm build area.	With no baffel added radius for clearance mm	With no baffel total min radius of proble lens	?					Print	max deflection position Z mm	Beam dia. at max deflection mm with out baffel ( so is this usefull?)	max deflection distance from axial	Beam size diameter at probe lens mm	Deflection of centre of beam over probe lens mm	deflection angle deg.from build platform size and distance L2 to build platform		total min radius of proble lens
				265.22	8.68	31.67	22.95	5.23	11.81		22.95					585.44	90.19		90.19	22.29	14.67	16.53	106.72	213.44					589.51	41.56	0	41.56	5.18	11.71		41.56
				Diamter at Max deflection point	added radius for clearance mm	Total radius needed to contain beam at max deflection with clearance mm (must be less than 45mm pipe ID radius)		21.95					length	63.14	86.07				149.41					Diamter at Max deflection point	added radius for clearance mm	Total radius needed to contain beam at max deflection with clearance mm (must be less than 45mm pipe ID radius)		39.77
				16.07	4.2	40.21		27.18					maximum beam radius at deflection		108.36					29.09	4.2	24.98		44.95
				SEM mode considering effect of baffel		baffel hole diameter mm	beam divergence angle L1 deg.	diameter of beam at baffel hole mm	% loss of beam due to baffel	Diameter at probe forming lens if no baffel mm	Diameter at probe forming lens with baffel effect mm
				0.12	0.46	0.37	67.21	8.16	2.67

				S/D	1.0000					S/D	1.0000					S/D	1.0000
	Printing Demagnifying lens calculation					SEM mode Demagnifying lens calculation					Printing Demagnifying lens calculation

	demagnifiing coil lens D Hole Dia	3.0002					demagnifiing coil lens D Hole Dia	3.0002					Required f (m)	0.0074					demagnifiing coil lens D Hole Dia	5.3886
	beam diameter at L1	1.5001					Demagnifiing lens	Demagnifiing lens	Demagnifiing lens	Demagnifiing lens	Demagnifiing lens	Demagnifiing lens					1.5001					Demagnifiing lens	Demagnifiing lens	Demagnifiing lens	Demagnifiing lens	Demagnifiing lens	Demagnifiing lens					beam diameter at L1	2.6943					Demagnifiing lens	Demagnifiing lens	Demagnifiing lens	Demagnifiing lens	Demagnifiing lens	Demagnifiing lens

	Demagnifiing lens	Demagnifiing lens	Demagnifiing lens	Demagnifiing lens	Demagnifiing lens	Demagnifiing lens	Demagnifiing lens	Demagnifiing lens	Demagnifiing lens	Demagnifiing lens	Demagnifiing lens					Demagnifiing lens	Demagnifiing lens	Demagnifiing lens	Demagnifiing lens	Demagnifiing lens	Demagnifiing lens	Demagnifiing lens	Demagnifiing lens	Demagnifiing lens	Demagnifiing lens	Demagnifiing lens	Demagnifiing lens	Demagnifiing lens	Demagnifiing lens					Demagnifiing lens / S / D	Demagnifiing lens	Demagnifiing lens	Demagnifiing lens	Demagnifiing lens	Demagnifiing lens	Demagnifiing lens	Demagnifiing lens	Demagnifiing lens	Demagnifiing lens	Demagnifiing lens
Main coil/wind quantity calculation method optimized by reduced excietation	D minimum coil hole from angles in output of electron gun (mm) ( Inside diameter) / S / D	D coil hole (mm) ( Inside diameter)	S distance between pole pieces (mm)	accelerating voltage KV U	S/D	focal length f_0Print mm	D/focal length	use table 0 (below) to get excietation value	square root of acceleration volatage U	NI	I ( amps)	N turns	Wire Type calculation assume water cooled heating limited current density of j_w = 1.8A/mm^2 or 180A/cm^2	Max coil current per cm square A/cm	Max coil current per wire	Cross section area of 1 wire mm^2 (Square wires first;100mm^2 divided by nymber of wires second ;0.9 factor allowance for round wires )	nuber of wires per cm (limited by current density)	nuber of wires rows and colums in a square cm	total wires in 1cm	wire size name from table II below	from awg table II next smallet wire size by cross sectional area mm^2 at least Q108	current rating of this wire size check its larger than Max current at P107 (amps)	resistance Ohm per km	side length of chosen wire mm	coil spare space allowance over unity (1.3 ie extra 30%)	cross section area of coil cm^2		number of individual circles of wire along coil (Z direction)	outer diameter mm	length (Z) of coil wind mm	number of rows deep in coil	length of wire approx. metres ( each circle is smaller by wire thickness so sum of positive integers (( rowdepth-1 * rowdepth)/2) *( wire thickness/outer diameter) *(number or wires Z direction)	Absolute permeability times relative permeability air coil	resistance of coil	DC voltage to drive coil (volts)	Inductance of coil (Henrys) http://hyperphysics.phy-astr.gsu.edu/hbase/electric/indsol.html#c1	Power (W)			D minimum coil hole from angles in output of electron gun (mm) ( Inside diameter)	D coil hole (mm) ( Inside diameter)	S distance between pole pieces (mm)	accelerating voltage KV U	S/D	focal length f_0Print mm	D/focal length	use table 0 (below) to get excietation value	square root of acceleration volatage U	NI	I ( amps)	N turns	Wire Type calculation assume water cooled heating limited current density of j_w = 1.8A/mm^2 or 180A/cm^2	Max coil current per cm square A/cm	Max coil current per wire	Cross section area of 1 wire mm^2 (Square wires first;100mm^2 divided by nymber of wires second ;0.9 factor allowance for round wires )	nuber of wires per cm (limited by current density)	nuber of wires rows and colums in a square cm	total wires in 1cm	wire size name from table II below	from awg table II next smallet wire size by cross sectional area mm^2 at least Q108	current rating of this wire size check its larger than Max current at P107 (amps)	resistance Ohm per km	side length of chosen wire mm	coil spare space allowance over unity (1.3 ie extra 30%)	cross section area of coil cm^2	Min Required depth to contain coil with safety margin mm	number of individual circles of wire along coil (Z direction)	outer diameter mm	length (Z) of coil wind mm	number of rows deep in coil	length of wire approx. metres ( each circle is smaller by wire thickness so sum of positive integers (( rowdepth-1 * rowdepth)/2) *( wire thickness/outer diameter) *(number or wires Z direction)	Absolute permeability times relative permeability air coil	resistance of coil	DC voltage to drive coil (volts)	Inductance of coil (Henrys) http://hyperphysics.phy-astr.gsu.edu/hbase/electric/indsol.html#c1	Power (W)					Main coil/wind quantity calculation method optimized by reduced excietation	D minimum coil hole from angles in output of electron gun (mm) ( Inside diameter)	D coil hole (mm) ( Inside diameter)	S distance between pole pieces (mm)	accelerating voltage KV U	S/D	focal length f_0Print mm	D/focal length	use table 0 (below) to get excietation value	square root of acceleration volatage U	NI	I ( amps)	N turns	Wire Type calculation assume water cooled heating limited current density of j_w = 1.8A/mm^2 or 180A/cm^2	Max coil current per cm square A/cm	Max coil current per wire	Cross section area of 1 wire mm^2 (Square wires first;100mm^2 divided by nymber of wires second ;0.9 factor allowance for round wires )	nuber of wires per cm (limited by current density)	nuber of wires rows and colums in a square cm	total wires in 1cm	wire size name from table II below	from awg table II next smallet wire size by cross sectional area mm^2 at least Q108	current rating of this wire size check its larger than Max current at P107 (amps)	resistance Ohm per km	side length of chosen wire mm	coil spare space allowance over unity (1.3 ie extra 30%)	cross section area of coil cm^2		number of individual circles of wire along coil (Z direction)	outer diameter mm	length (Z) of coil wind mm	number of rows deep in coil	length of wire approx. metres ( each circle is smaller by wire thickness so sum of positive integers (( rowdepth-1 * rowdepth)/2) *( wire thickness/outer diameter) *(number or wires Z direction)	Absolute permeability times relative permeability air coil	resistance of coil	DC voltage to drive coil (volts)	Inductance of coil (Henrys) http://hyperphysics.phy-astr.gsu.edu/hbase/electric/indsol.html#c1	Power (W)
reduced excitation is defined as ; reduced excitation=(NI)/(\sqrt{U})	3	8	8	62500.0000	1.0000	23.0800	0.3466	5.0000	250.0000	1250.0000	1.0000	1250.0000		180.0000	1.0000	0.50	180	13	169		0.52	between 1.5A and 11A at max 27Khz	33.29000	0.82	1.8	13.31		67.07	110	55	19	409.21	0.00000125664	13.62	13.62	0.3393	13.62			3	8	8	62500.0000	1.0000	7.4100	1.0796	8.7000	250.0000	2175.0000	1.0000	2175.0000		180.0000	1.0000	0.50	180	13	169	AWG 20	0.52	between 1.5A and 11A at max 27Khz	33.29000	0.82	1.8	23.17	22.27	126.83	102	104	18	678.62	0.00000125664	22.59	22.59	0.4671	22.59					reduced excitation is defined as ; reduced excitation=(NI)/(\sqrt{U})	5.39	8	8	62500.0000	1.0000	23.0800	0.3466	5.0000	250.0000	1250.0000	1.0000	1250.0000		180.0000	1.0000	0.50	180	13	169		0.52	between 1.5A and 11A at max 27Khz	33.29000	0.82	1.8	13.31		126.83	102	104	10	390.08	0.00000125664	12.99	12.99	0.1543	12.99

				optimisation of k, S/D, Cs * Bm / µ0 ɸ1/2 corrected for lumination Cc is small	optimisation of k, S/D, Cs * Bm / µ0 ɸ1/2 corrected for lumination	optimisation of k, S/D, Cs * Bm / µ0 ɸ1/2 corrected for lumination	optimisation of k, S/D, Cs * Bm / µ0 ɸ1/2 corrected for lumination	optimisation of k, S/D, Cs * Bm / µ0 ɸ1/2 corrected for lumination					optimisation of k, S/D, Cs * Bm / µ0 ɸ1/2 corrected for lumination Cc is small	optimisation of k, S/D, Cs * Bm / µ0 ɸ1/2 corrected for lumination	optimisation of k, S/D, Cs * Bm / µ0 ɸ1/2 corrected for lumination	optimisation of k, S/D, Cs * Bm / µ0 ɸ1/2 corrected for lumination	optimisation of k, S/D, Cs * Bm / µ0 ɸ1/2 corrected for lumination					p736 fig 36.15a 36.15b vol2 principles of electron optics hawkes 1989 (original Kamminga Verster .J.L Francken .J .C 1968/69 Optik 28 442-461)					optimisation of k, S/D, Cs * Bm / µ0 ɸ1/2 corrected for lumination Cc is small	optimisation of k, S/D, Cs * Bm / µ0 ɸ1/2 corrected for lumination	optimisation of k, S/D, Cs * Bm / µ0 ɸ1/2 corrected for lumination	optimisation of k, S/D, Cs * Bm / µ0 ɸ1/2 corrected for lumination	optimisation of k, S/D, Cs * Bm / µ0 ɸ1/2 corrected for lumination
Redundant alternative method that gave 50% higher result and optimised for image distortions that are now considered irellavent	D minimum coil hole from angles in output of electron gun (mm) ( Inside diameter)	D coil hole (mm) ( Inside diameter)	S distance between pole pieces (mm)	accelerating voltage KV	S/D check use table I one to get Form factor A from this S/D	I ( amps)	N turns	A lens form factor (geometry constant for lens) from table 1	B0 Tesla	a image side ½ coil lenght (m)		a object side ½ coil lenght (m)	2a lens length (m) assuming ai image side = ao object size (ie ai + ao = 2a)	1/f (m)	f (m) actual focal length	Cs spherical aberration (m)	k k = (NI)2/ɸ	k2	Bm (Tesla) also = µ0 * N *I / S	Cs * Bm / µ0 ɸ1/2 highest Bm and ɸ are best, use graph fig 36.15 p736 principles of electron optics vol 2 hawkes 1989	( Cs * Bm /µ0 ɸ1/2)1/4 ( T.V-1/2)		Cc Chromatic aberration error 0.58 *a (m)					-99.21					D minimum coil hole from angles in output of electron gun (mm) ( Inside diameter)	D coil hole (mm) ( Inside diameter)	S distance between pole pieces (mm)	accelerating voltage KV	S/D check use table I one to get Form factor A from this S/D	I ( amps)	N turns	A lens form factor (geometry constant for lens) from table 1	B0 Tesla	a image side ½ coil lenght (m)		a object side ½ coil lenght (m)	2a lens length (m) assuming ai image side = ao object size (ie ai + ao = 2a)	1/f (m)	f (m) actual focal length	Cs spherical aberration (m)	k k = (NI)2/ɸ	k2	Bm (Tesla) also = µ0 * N *I / S	Cs * Bm / µ0 ɸ1/2 highest Bm and ɸ are best, use graph fig 36.15 p736 principles of electron optics vol 2 hawkes 1989	( Cs * Bm /µ0 ɸ1/2)1/4 ( T.V-1/2)		Cc Chromatic aberration error 0.58 *a (m)		The way to approach this optimisation is select a suitable region around either line a or b , from this get values of K and S/D use graph36.15b p736 principles of electron optics vol 2 hawkes					Redundant alternative method that gave 50% higher result and optimised for image distortions that are now considered irellavent	D minimum coil hole from angles in output of electron gun (mm) ( Inside diameter)	D coil hole (mm) ( Inside diameter)	S distance between pole pieces (mm)	accelerating voltage KV	S/D check use table I one to get Form factor A from this S/D	I ( amps)	N turns	A lens form factor (geometry constant for lens) from table 1	B0 Tesla	a image side ½ coil lenght (m)		a object side ½ coil lenght (m)	2a lens length (m) assuming ai image side = ao object size (ie ai + ao = 2a)	1/f (m)	f (m) actual focal length	Cs spherical aberration (m)	k k = (NI)2/ɸ	k2	Bm (Tesla) also = µ0 * N *I / S	Cs * Bm / µ0 ɸ1/2 highest Bm and ɸ are best, use graph fig 36.15 p736 principles of electron optics vol 2 hawkes 1989	( Cs * Bm /µ0 ɸ1/2)1/4 ( T.V-1/2)		Cc Chromatic aberration error 0.58 *a (m)					212.7
	3	8	8	62500.0000	1.0000	1.0	4500.0000	2.1500	0.0598	0.0110		0.0110	0.0220	0.0434	23.0296	0.0044	0.32	0.1	0.71	0.31	0.75		0.0064					3	8	8	62500.0000	1.0000	1.8	4500.0000	2.1500	0.1058	0.0110		0.0110	0.0220	0.1360	7.3509	0.0044	1.02	1.03	1.25	0.55	0.86		0.0064		So limiting Cc and optimising illumination, then use 36.15a to maximise Bm and ɸ compatible with previously chosen k and S/D ( remember to look up new A in table I as S/D changes)					5.39	8	8	62500.0000	1.0000	1.0	4500.0000	2.1500	0.0598	0.0110		0.0110	0.0220	0.0434	23.0296	0.0044	0.32	0.1	0.71	0.31	0.75		0.0064
				p719 fig 36.11a vol2 hawkes 1989					p719 fig 36.11a vol2 hawkes 1989					Doing this we find that from fig 36.15b following contours of constant ( Cs * Bm /µ0 ɸ1/2)1/4 ( T.V-1/2) we are nearest dotted line a , So we can see that ideal K is 500 it is currently 680					p719 fig 36.11a vol2 hawkes 1989
				1/f = (P.I./16 )* (e2/ m E0) * a* B02					1/f = (P.I./16 )* (e2/ m E0) * a* B02					So reduce NI by current I drop to 2.6A , now on contour 1.46, a, 490 its 510 ok but S/D should be 1.6 currently 2.0 so increased D to 13.5 mm now optimised on both fig 36.15b & 36.15a					1/f = (P.I./16 )* (e2/ m E0) * a* B02
				B0=µ0 *N* I /A* 2a hawkes (1989) Electron optics Vol 2 (36.2)(p689)					Where e= 1.6x10-19 m= 9.1x10-31 E0=e V0 = 1.6x1014					B0=µ0 *N* I /A* 2a hawkes (1989) Electron optics Vol 2 (36.2)(p689)					Where e= 1.6x10-19 m= 9.1x10-31 E0=e V0 = 1.6x1014					B0=µ0 *N* I /A* 2a hawkes (1989) Electron optics Vol 2 (36.2)(p689)					Where e= 1.6x10-19 m= 9.1x10-31 E0=e V0 = 1.6x1014
				µ0 = 4π×10−7 B o max magnetic field , N number of turns,					V0= 100KV accelerating Voltage a=WHAT UNITS DOES IT work CHECK B0= 0.3 Tesla P.I.=3.14159 (our a = 355)WRONG? Ours is 0.0220 very different units!!!!!					µ0 = 4π×10−7 B o max magnetic field , N number of turns,					V0= 100KV accelerating Voltage a=WHAT UNITS DOES IT work CHECK B0= 0.3 Tesla P.I.=3.14159 (our a = 355)WRONG? Ours is 0.0220 very different units!!!!!					µ0 = 4π×10−7 B o max magnetic field , N number of turns,					V0= 100KV accelerating Voltage a=WHAT UNITS DOES IT work CHECK B0= 0.3 Tesla P.I.=3.14159 (our a = 355)WRONG? Ours is 0.0220 very different units!!!!!
				I current amps, A form factor of coil ( see table I ) , 2a lenght of coil,					Genrally V0 or ɸ = indicates accelerating voltage					I current amps, A form factor of coil ( see table I ) , 2a lenght of coil,					Genrally V0 or ɸ = indicates accelerating voltage					I current amps, A form factor of coil ( see table I ) , 2a lenght of coil,					Genrally V0 or ɸ = indicates accelerating voltage
				µ0 the base line resistance to magnetism formation will always be present in a system.					K = (NI)2/ɸ	µ0 = 4π×10−7 B o max magnetic field along axis,				I current amps, N number of turns, ɸ = accelerating voltage					µ0 the base line resistance to magnetism formation will always be present in a system.					K = (NI)2/ɸ					µ0 the base line resistance to magnetism formation will always be present in a system.					K = (NI)2/ɸ	µ0 = 4π×10−7 B o max magnetic field along axis,				I current amps, N number of turns, ɸ = accelerating voltage
			Table 0	According to Lenz (1982) figure 3.11			Table I	A form factor (geometry constant for lens) look up table I				Table II	http://www.powerstream.com/Wire_Size.htm					Cs = spherical aberration coefficient Bm is the maximum magnetic field between the pole pieces much more acurrate than using B0 see Table II Bm= µ0 NI / S Get fig 36.15a and b redrawn.					µ0 = 4π×10−7 B o max magnetic field along axis,					Table 0	According to Lenz (1982) figure 3.11			Table I	A form factor (geometry constant for lens) look up table I				Table II	http://www.powerstream.com/Wire_Size.htm					Cs = spherical aberration coefficient Bm is the maximum magnetic field between the pole pieces much more acurrate than using B0 see Table II Bm= µ0 NI / S Get fig 36.15a and b redrawn.
			D/Assymptotic focal length (For S/D=1)	reduced excitation factor				S/D for unsaturated lens	A form factor of coil			AWG	wire diameter mm	Wire cross sectional area mm^2	max current rating amps (power transmission)	max current for chassis wiring	resistance Ohm per Km	max frequency for 100% skin depth					I current amps, N number of turns, ɸ = accelerating voltage					D/Assymptotic focal length (For S/D=1)	reduced excitation factor				S/D for unsaturated lens	A form factor of coil			AWG	wire diameter mm	Wire cross sectional area mm^2	max current rating amps (power transmission)	max current for chassis wiring	resistance Ohm per Km	max frequency for 100% skin depth
			0.25	4.0000				0.1000	2.2500					Cs = spherical aberration coefficient Bm is the maximum magnetic field between the pole pieces much more acurrate than using B0 see Table II Bm= µ0 NI / S					0.25	4.0000				0.1000	2.2500
			0.5	6.0000				0.4000	2.2300			12	2.05	3.3081	9.3	41	5.21	4150 Hz					Get fig 36.15a and b redrawn.					0.5	6.0000				0.4000	2.2300			12	2.05	3.3081	9.3	41	5.21	4150 Hz
			0.75	7.0000				0.8000	2.2000			13	1.83	2.6268	7.4	35	6.57	5300 Hz					0.75	7.0000				0.8000	2.2000			13	1.83	2.6268	7.4	35	6.57	5300 Hz
			1	8.7000				1.0000	2.1500			14	1.63	2.0820	5.9	32	8.28	6700 Hz					1	8.7000				1.0000	2.1500			14	1.63	2.0820	5.9	32	8.28	6700 Hz
			1.25	9.5000				1.5000	2.1000			15	1.45	1.6521	4.7	28	10.44	8250 Hz					1.25	9.5000				1.5000	2.1000			15	1.45	1.6521	4.7	28	10.44	8250 Hz
			1.5	11.0000				1.7500	2.0500			16	1.29	1.3076	3.7	22	13.17	11 k Hz					1.5	11.0000				1.7500	2.0500			16	1.29	1.3076	3.7	22	13.17	11 k Hz
				2.0000	2.0300			17	1.15	1.0398	2.9	19	16.61	13 k Hz					2.0000	2.0300			17	1.15	1.0398	2.9	19	16.61	13 k Hz
				2.5000	2.0000			18	1.02	0.8229	2.3	16	20.94	17 kHz					2.5000	2.0000			18	1.02	0.8229	2.3	16	20.94	17 kHz
				3.0000	1.9800			19	0.91	0.6530	1.8	14	26.41	21 kHz					3.0000	1.9800			19	0.91	0.6530	1.8	14	26.41	21 kHz
				20	0.81	0.5189	1.5	11	33.29	27 kHz					20	0.81	0.5189	1.5	11	33.29	27 kHz
	Paper Riecke 1982 practical lens design for cone shape on lens coils NB low power coils					21	0.72	0.4116	1.2	9	41.98	33 kHz					Paper Riecke 1982 practical lens design for cone shape on lens coils NB low power coils					Paper Riecke 1982 practical lens design for cone shape on lens coils NB low power coils					21	0.72	0.4116	1.2	9	41.98	33 kHz
				from p691 fig 36.3 principles of electron optics vol 2 hawkes 1989					22	0.65	0.3269	0.92	7	52.94	42 kHz					from p691 fig 36.3 principles of electron optics vol 2 hawkes 1989					from p691 fig 36.3 principles of electron optics vol 2 hawkes 1989					22	0.65	0.3269	0.92	7	52.94	42 kHz
				23	0.57	0.2588	0.73	4.7	66.78	53 kHz					23	0.57	0.2588	0.73	4.7	66.78	53 kHz
				24	0.51	0.2047	0.58	3.5	84.2	68 kHz					24	0.51	0.2047	0.58	3.5	84.2	68 kHz
	Aperture 1 and Aperture 2 position calculation					25	0.45	0.1624	0.46	2.7	106.17	85 kHz					Aperture 1 and Aperture 2 position calculation					Aperture 1 and Aperture 2 position calculation					25	0.45	0.1624	0.46	2.7	106.17	85 kHz
				26	0.4	0.1281	0.36	2.2	133.86	107 kH					26	0.4	0.1281	0.36	2.2	133.86	107 kH
				27	0.36	0.1022	0.29	1.7	168.82	130 kHz					From half way point between demagnified image and probe forming lens coils, position apertures either side , at a distance of + 5% of distance between demagnified image and probe forming lens coil.					27	0.36	0.1022	0.29	1.7	168.82	130 kHz
	Distance between demagnified image and probe forming coil (mm)	459					28	0.32	0.0804	0.23	1.4	212.87	170 kHz					Distance between demagnified image and probe forming coil (mm)	481					Distance between demagnified image and probe forming coil (mm)	463					28	0.32	0.0804	0.23	1.4	212.87	170 kHz
	half way Z position between demagnified image and probe forming coil (mm)	356					29	0.29	0.0647	0.18	1.2	268.4	210 kHz					half way Z position between demagnified image and probe forming coil (mm)	344.94					half way Z position between demagnified image and probe forming coil (mm)	358.01					29	0.29	0.0647	0.18	1.2	268.4	210 kHz
		Aperture 1				Aperture 2					30	0.25	0.0507	0.14	0.86	338.5	270 kHz					Aperture 1				Aperture 2					Aperture 1				Aperture 2					30	0.25	0.0507	0.14	0.86	338.5	270 kHz
		diameter (mm)	Z position	thickness mm	attenuation	diameter (mm)	Z position	thickness mm	attenuation			31	0.23	0.0401	0.11	0.7	426.73	340 kHz					diameter (mm)	Z position	thickness mm	attenuation	diameter (mm)	Z position	thickness mm	attenuation					diameter (mm)	Z position	thickness mm	attenuation	diameter (mm)	Z position	thickness mm	attenuation			31	0.23	0.0401	0.11	0.7	426.73	340 kHz
		8	333.05	6	test required	8	378.95	6	test required					8	320.89	6	test required	8	368.99	6	test required					8	334.86	6	test required	8	381.16	6	test required
				p736 fig 36.15a 36.15b vol2 principles of electron optics hawkes 1989 (original Kamminga Verster .J.L Francken .J .C 1968/69 Optik 28 442-461)					p736 fig 36.15a 36.15b vol2 principles of electron optics hawkes 1989 (original Kamminga Verster .J.L Francken .J .C 1968/69 Optik 28 442-461)					p736 fig 36.15a 36.15b vol2 principles of electron optics hawkes 1989 (original Kamminga Verster .J.L Francken .J .C 1968/69 Optik 28 442-461)
	from p979 fig 36.3 principles of electron optics vol 2 hawkes 1989 could calculate attenuation/ brightness from equation (47.19) for demagnifying lens aperture, then for aperture 2 then for probe forming lens aperture / S / D					from p979 fig 36.3 principles of electron optics vol 2 hawkes 1989 could calculate attenuation/ brightness from equation (47.19) for demagnifying lens aperture, then for aperture 2 then for probe forming lens aperture					from p979 fig 36.3 principles of electron optics vol 2 hawkes 1989 could calculate attenuation/ brightness from equation (47.19) for demagnifying lens aperture, then for aperture 2 then for probe forming lens aperture
	Futher reading languir D.B (1937) Proc. Inst. Radio Eng 25, 977-991					S/D	0.6949	The way to approach this optimisation is select a suitable region around either line a or b , from this get values of K and S/D use graph36.15b p736 principles of electron optics vol 2 hawkes					Futher reading languir D.B (1937) Proc. Inst. Radio Eng 25, 977-991					S/D	0.0000	The way to approach this optimisation is select a suitable region around either line a or b , from this get values of K and S/D use graph36.15b p736 principles of electron optics vol 2 hawkes					Futher reading languir D.B (1937) Proc. Inst. Radio Eng 25, 977-991					S/D	0.6949	The way to approach this optimisation is select a suitable region around either line a or b , from this get values of K and S/D use graph36.15b p736 principles of electron optics vol 2 hawkes
				So limiting Cc and optimising illumination, then use 36.15a to maximise Bm and ɸ compatible with previously chosen k and S/D ( remember to look up new A in table I as S/D changes)					So limiting Cc and optimising illumination, then use 36.15a to maximise Bm and ɸ compatible with previously chosen k and S/D ( remember to look up new A in table I as S/D changes)					So limiting Cc and optimising illumination, then use 36.15a to maximise Bm and ɸ compatible with previously chosen k and S/D ( remember to look up new A in table I as S/D changes)
				Doing this we find that from fig 36.15b following contours of constant ( Cs * Bm /µ0 ɸ1/2)1/4 ( T.V-1/2) we are nearest dotted line a , So we can see that ideal K is 300 but this is not achievable,					Doing this we find that from fig 36.15b following contours of constant ( Cs * Bm /µ0 ɸ1/2)1/4 ( T.V-1/2) we are nearest dotted line a , So we can see that ideal K is 300 but this is not achievable,					Doing this we find that from fig 36.15b following contours of constant ( Cs * Bm /µ0 ɸ1/2)1/4 ( T.V-1/2) we are nearest dotted line a , So we can see that ideal K is 300 but this is not achievable,
	demagnifiing coil lens D Hole Dia	0.0000					Required f (m)	0.2550	so cannot be optimised for illumination line a or b so accept lower values k as probe forming lens, accept k as 28 and Cs * Bm / µ0 ɸ1/2 as 12					demagnifiing coil lens D Hole Dia	0.0000					Required f (m)	0.2615	so cannot be optimised for illumination line a or b so accept lower values k as probe forming lens, accept k as 28 and Cs * Bm / µ0 ɸ1/2 as 12					demagnifiing coil lens D Hole Dia / S / D	0.0000					Required f (m)	0.2572	so cannot be optimised for illumination line a or b so accept lower values k as probe forming lens, accept k as 28 and Cs * Bm / µ0 ɸ1/2 as 12
		From half way point between demagnified image and probe forming lens coils, position apertures either side , at a distance of + 5% of distance between demagnified image and probe forming lens coil.					From half way point between demagnified image and probe forming lens coils, position apertures either side , at a distance of + 5% of distance between demagnified image and probe forming lens coil.
	Probe forming lens calculation					Probe forming lens	Probe forming lens	Probe forming lens	Probe forming lens	Probe forming lens	Probe forming lens					Probe forming lens calculation					Probe forming lens	Probe forming lens	Probe forming lens	Probe forming lens	Probe forming lens	Probe forming lens					Probe forming lens calculation					Probe forming lens	Probe forming lens	Probe forming lens	Probe forming lens	Probe forming lens	Probe forming lens
	Probe forming lens	Probe forming lens	Probe forming lens	Probe forming lens	Probe forming lens	Probe forming lens	Probe forming lens	Probe forming lens	Probe forming lens	Probe forming lens	Probe forming lens	Probe forming lens	Probe forming lens	Probe forming lens		optimisation of k, S/D, Cs * Bm / µ0 ɸ1/2 corrected for lumination Cc is small	optimisation of k, S/D, Cs * Bm / µ0 ɸ1/2 corrected for lumination	optimisation of k, S/D, Cs * Bm / µ0 ɸ1/2 corrected for lumination	optimisation of k, S/D, Cs * Bm / µ0 ɸ1/2 corrected for lumination	optimisation of k, S/D, Cs * Bm / µ0 ɸ1/2 corrected for lumination					Probe forming lens	Probe forming lens	Probe forming lens	Probe forming lens	Probe forming lens	Probe forming lens	Probe forming lens	Probe forming lens	Probe forming lens	Probe forming lens	Probe forming lens	Probe forming lens	Probe forming lens	Probe forming lens		optimisation of k, S/D, Cs * Bm / µ0 ɸ1/2 corrected for lumination Cc is small	optimisation of k, S/D, Cs * Bm / µ0 ɸ1/2 corrected for lumination	optimisation of k, S/D, Cs * Bm / µ0 ɸ1/2 corrected for lumination	optimisation of k, S/D, Cs * Bm / µ0 ɸ1/2 corrected for lumination	optimisation of k, S/D, Cs * Bm / µ0 ɸ1/2 corrected for lumination

Main coil/wind quantity calculation method optimized by reduced excietation	D minimum coil hole from angles in output of electron gun (mm) ( Inside diameter)	D coil hole (mm) ( Inside diameter)	S distance between pole pieces (mm)	accelerating voltage KV U	S/D	focal length f_0Print mm	D/focal length	use table 0 (below) to get excietation value	square root of acceleration volatage U	NI	I ( amps)	N turns	Wire Type calculation assume water cooled heating limited current density of j_w = 1.8A/mm^2 or 180A/cm^2	Max coil current per cm square A/cm	Max coil current per wire	Cross section area of 1 wire mm^2 (Square wires first;100mm^2 divided by nymber of wires second ;0.9 factor allowance for round wires )	nuber of wires per cm (limited by current density)	nuber of wires rows and colums in a square cm	total wires in 1cm	wire size name from table II below	from awg table II next smallet wire size by cross sectional area mm^2 at least Q108	current rating of this wire size check its larger than Max current at P107 (amps)	resistance Ohm per km	side length of chosen wire mm	coil spare space allowance over unity (1.3 ie extra 30%)	cross section area of coil cm^2	Required depth to contain coil with safety margin mm	number of individual circles of wire along coil (Z direction)	outer diameter mm	length (Z) of coil wind mm	number of rows deep in coil	length of wire approx. metres ( each circle is smaller by wire thickness so sum of positive integers (( rowdepth-1 * rowdepth)/2) *( wire thickness/outer diameter) *(number or wires Z direction)	Absolute permeability times relative permeability air coil	resistance of coil	DC voltage to drive coil (volts)	Inductance of coil (Henrys) http://hyperphysics.phy-astr.gsu.edu/hbase/electric/indsol.html#c1	Power (W)					Main coil/wind quantity calculation method optimized by reduced excietation	D minimum coil hole from angles in output of electron gun (mm) ( Inside diameter)	D coil hole (mm) ( Inside diameter)	S distance between pole pieces (mm)	accelerating voltage KV U	S/D	focal length f_0Print mm	D/focal length	use table 0 (below) to get excietation value	square root of acceleration volatage U	NI	I ( amps)	N turns	Wire Type calculation assume water cooled heating limited current density of j_w = 1.8A/mm^2 or 180A/cm^2	Max coil current per cm square A/cm	Max coil current per wire	Cross section area of 1 wire mm^2 (Square wires first;100mm^2 divided by nymber of wires second ;0.9 factor allowance for round wires )	nuber of wires per cm (limited by current density)	nuber of wires rows and colums in a square cm	total wires in 1cm	wire size name from table II below	from awg table II next smallet wire size by cross sectional area mm^2 at least Q108	current rating of this wire size check its larger than Max current at P107 (amps)	resistance Ohm per km	side length of chosen wire mm	coil spare space allowance over unity (1.3 ie extra 30%)	cross section area of coil cm^2	Required depth to contain coil with safety margin mm	number of individual circles of wire along coil (Z direction)	outer diameter mm	length (Z) of coil wind mm	number of rows deep in coil	length of wire approx. metres ( each circle is smaller by wire thickness so sum of positive integers (( rowdepth-1 * rowdepth)/2) *( wire thickness/outer diameter) *(number or wires Z direction)	Absolute permeability times relative permeability air coil	resistance of coil	DC voltage to drive coil (volts)	Inductance of coil (Henrys) http://hyperphysics.phy-astr.gsu.edu/hbase/electric/indsol.html#c1	Power (W)
reduced excitation is defined as ; reduced excitation=(NI)/(\sqrt{U})	0	90	62.54	62500.0000	0.6949	255.0000	0.3529	5.0000	250.0000	1250.0000	1.0000	1250.0000		180.0000	1.0000	0.50	180	13	169	AWG 20	0.52	between 1.5A and 11A at max 27Khz	33.29000	0.82	1.8	13.31	21.13	76.83	91	63	17	344.79	0.00000125664	11.48	11.48	0.2027	11.48					reduced excitation is defined as ; reduced excitation=(NI)/(\sqrt{U})	0	90	62.54	62500.0000	0.6949	255.0000	0.3529	5.0000	250.0000	1250.0000	1.0000	1250.0000		180.0000	1.0000	0.50	180	13	169	AWG 20	0.52	between 1.5A and 11A at max 27Khz	33.29000	0.82	1.6	11.83	16.67	86.59	97	71	15	370.69	0.00000125664	12.34	12.34	0.2044	12.34

Redundant alternative method that gave 50% higher results and optimised for image distortions that are now considered irellavent	D minimum coil hole from angles in output of electron gun (mm) ( Inside diameter)	D coil hole (mm) ( Inside diameter)	S distance between pole pieces (mm)	accelerating voltage KV	S/D check use table I one to get Form factor A from this S/D	I ( amps)	N turns	A lens form factor (geometry constant for lens) from table 1	B0 Tesla	a image side ½ coil lenght (m)		a object side ½ coil lenght (m)	2a lens length (m) assuming ai image side = ao object size (ie ai + ao = 2a)	1/f (m)	f (m) actual focal length	Cs spherical aberration (m) 0.4 *a for k2 above 3	k k = (NI)2/ɸ (Rule of thumb form 36.15a hundred and above is best 100)	k2	Bm (Tesla) also = µ0 * N *I / S	Cs * Bm / µ0 ɸ1/2 highest Bm and ɸ are best, use graph fig 36.15 p736 principles of electron optics vol 2 hawkes 1989	( Cs * Bm /µ0 ɸ1/2)1/4 ( T.V-1/2)		Cc Chromatic aberration error 0.58 *a (m)					Redundant alternative method that gave 50% higher results and optimised for image distortions that are now considered irellavent	D minimum coil hole from angles in output of electron gun (mm) ( Inside diameter)	D coil hole (mm) ( Inside diameter)	S distance between pole pieces (mm)	accelerating voltage KV	S/D check use table I one to get Form factor A from this S/D	I ( amps)	N turns	A lens form factor (geometry constant for lens) from table 1	B0 Tesla	a image side ½ coil lenght (m)		a object side ½ coil lenght (m)	2a lens length (m) assuming ai image side = ao object size (ie ai + ao = 2a)	1/f (m)	f (m) actual focal length	Cs spherical aberration (m) 0.4 *a for k2 above 3	k k = (NI)2/ɸ (Rule of thumb form 36.15a hundred and above is best 100)	k2	Bm (Tesla) also = µ0 * N *I / S	Cs * Bm / µ0 ɸ1/2 highest Bm and ɸ are best, use graph fig 36.15 p736 principles of electron optics vol 2 hawkes 1989	( Cs * Bm /µ0 ɸ1/2)1/4 ( T.V-1/2)		Cc Chromatic aberration error 0.58 *a (m)
	0	90	62.54	62500.0000	0.6949	1.0	2300	2.2000	0.0106	0.0310		0.0310	0.0620	0.0038	260.1316	0.0124	0.08	0.01	0.05	0.06	0.49		0.0180					0	90	62.54	62500.0000	0.6949	1.0	2300	2.2000	0.0106	0.0310		0.0310	0.0620	0.0038	260.1316	0.0124	0.08	0.01	0.05	0.06	0.49		0.0180
				Or 4A in 600 winds					p719 fig 36.11a vol2 hawkes 1989					Or 4A in 600 winds					p719 fig 36.11a vol2 hawkes 1989
				1/f = (P.I./16 )* (e2/ m E0) * a* B02					1/f = (P.I./16 )* (e2/ m E0) * a* B02
				B0=µ0 *N* I /A* 2a hawkes (1989) Electron optics Vol 2 (36.2)(p689)					Where e= 1.6x10-19 m= 9.1x10-31 E0=e V0 = 1.6x1014					B0=µ0 *N* I /A* 2a hawkes (1989) Electron optics Vol 2 (36.2)(p689)					Where e= 1.6x10-19 m= 9.1x10-31 E0=e V0 = 1.6x1014
				µ0 = 4π×10−7 B o max magnetic field , N number of turns,					V0= 100KV accelerating Voltage a=WHAT UNITS DOES IT work CHECK B0= 0.3 Tesla P.I.=3.14159 (our a = 355)WRONG? Ours is 0.0220 very different units!!!!!					µ0 = 4π×10−7 B o max magnetic field , N number of turns,					V0= 100KV accelerating Voltage a=WHAT UNITS DOES IT work CHECK B0= 0.3 Tesla P.I.=3.14159 (our a = 355)WRONG? Ours is 0.0220 very different units!!!!!
				I current amps, A form factor of coil ( see table I ) , 2a lenght of coil,					Genrally V0 or ɸ = indicates accelerating voltage
				µ0 the base line resistance to magnetism formation will always be present in a system.					K = (NI)2/ɸ
				µ0 = 4π×10−7 B o max magnetic field along axis,
				I current amps, N number of turns, ɸ = accelerating voltage
				Cs = spherical aberration coefficient Bm is the maximum magnetic field between the pole pieces much more acurrate than using B0 see Table II Bm= µ0 NI / S
				Get fig 36.15a and b redrawn.

	Paper Riecke 1982 practical lens design for cone shape on lens coils NB low power coils
				from p691 fig 36.3 principles of electron optics vol 2 hawkes 1989

	Spherical & Chromatic Aberration errors & diffraction at apeture.
	Spherical aberration error is zero at centre of lens and increases towards the outside of lens, the chromatic aberration error is due to variable speeds of electrons from cathode,
	as the effect of the lens depends on the speed of the electron, electrons paths diverge, this is reduced by the use of two apertures in the beam path.

	do table for aberrations then do object lens.			Apertures to reduce chromatic errors Spherical errors avoided by staying near axis ( why have we not entered the diameter of lens in Cs ?)

		Max Total error added by sum of squares (mm)	this too high by a factor of 1000 ? see paper
		23.18

redundant post lens deflection (See interlens deflection below)	Post lens Toroid Deflection coil (low resolution mode)
	Toroidal deflection system is chosen as a simple starting point the probe forming lens will introduce aberrations,
	Given cylindrical coordinates (z,r,φ) z axial position r radius around it φangle around axis. ( φ=0 degrees is same as x axis )
	last lens (probe forming) Z position (mm)	585.5
	last lens to target Z distance (mm)	573.75
	ɸ accelerating voltage (KV)	0
	length Z cathode to target (mm)	1159.25
			r evaluate for axial ray so r= 0 so only B1 is not zero , φ = 0 as this is along the x axis which is the direction we are evaluating	φ = 0 as this is along the x axis which is the direction we are evaluating (rad)	ϴ radians coil angle around yoke 60 degrees or Л/3 rad. or 1.047 rad. (From x axis)	Z gap between last lens and deflection coil (mm)	Z position middle of deflection coil (mm)	L length of coil (mm)	H1 distance from end of coil to deflection plane/ target (mm)	H2 distance from start of coil to deflection plane/ target (mm)	R1 Inner radius of coil (mm)	R2 Outer radius of coil mm	N number of turns, for all 4 similar coils around yoke, spaced either side of the x axis at an angle of ϴ radians	I current A	f22 (J179 L179)	f 21 (J179 K179)	f12 (I179 L179)	f11 (I179 K179)	g22 (J179 L179)	g21 (J179 K179)	g12 (I179 L179)	g11 (I179 K179)		B1 is first term in series evaluating axial beam deflection caused by toriod deflection coil, only the first and 3rd term are needed	P3 is third term in series evaluated axial beam deflection, this term is zero for ϴ =60 degrees coil angle around yoke (sin(3*Л/3 ))=0	B0 ( Tesla)					µyoke factor , µyoke is 100000 from table IV	Byoke magnetic field B0 adjusted down for yoke metal being present between coils, becomes Byoke See table III need µyoke (0.0006?)	Diameter of build platform (mm)	Required Deflection at target (mm)	x Deflection in x direction at target (mm)
			0	0	1.05	200	905.5	240	133.75	373.75	7	45	7500	5.7	22.3827	142.8822	23.4463	143.0527	21947.89422583	5830903.79016607	21956.27596134	5830903.83		-0.0132257275	0.0000000000	0.0132257275					1	0.0132257275	350	175	#DIV/0!

	from p837 formula (40.9) with substitutions (40.10) & (40.11) & J = NI , r=0 for axial ray only first term relevant, principles of electron optics vol 2 hawkes 1989					-0.89308507091					x deflection at target / R / d / H2 / R / R / b / e / c / a / Coil
	Further reading Munro, E and Chu (1982) Optik 60 p371-390					µ0 = 4π×10−7
				Table IV					µyoke for toroidal coil	µyoke factor
				1.00E+006	1
	Higher resolution demands less aberration so will use double deflection pre probe forming lens deflection but probably restricts the deflection too much					50	0.75
				12	0.55
				5	0.4
				2	0.25
				1	0.2

				From fig 40.12 p836 principles of electron optics vol 2 hawkes 1989

Method we have chosen	Inter lens dual Toroid Deflection coils (High resolution mode) Later V2

				B = (4/5)^(3/2)\mu_0NI/R
Frist 2 pairs	Deflection length (cm) (same as diameter)	Angle of deflection (with an extra 1 degree for error margin) (deg)	Deflection width (cm)	Required field (Tesla)	NI of Helmholtz one coil of pair of two for first 4 coils,	I ( amps)	N turns	spaced extra 10% apart (cm) to centre of copper wire cross section.	Wire Type calculation assume water cooled heating limited current density of j_w = 1.8A/mm^2 or 180A/cm^2	Max coil current per cm square A/cm	Max coil current per wire	Cross section area of 1 wire mm^2 (Square wires first;100mm^2 divided by nymber of wires second ;0.9 factor allowance for round wires )	nuber of wires per cm (limited by current density)	nuber of wires rows and colums in a square cm	total wires in 1cm	wire size name from table II below	from awg table II next smallet wire size by cross sectional area mm^2 at least Q108	current rating of this wire size check its larger than Max current at P107 (amps)	resistance Ohm per km	side length of chosen wire mm	coil spare space allowance over unity (1.3 ie extra 30%)	cross section area of coil cm^2	Required depth to contain coil with safety margin mm	number of individual circles of wire along coil (Z direction)	outer diameter mm	depth of coil wind mm	number of rows deep in coil	length of wire approx. metres ( each circle is smaller by wire thickness so sum of positive integers (( rowdepth-1 * rowdepth)/2) *( wire thickness/outer diameter) *(number or wires Z direction)	Absolute permeability times relative permeability air coil	resistance of coil	DC voltage to drive coil (volts)	http://www.66pacific.com/calculators/coil_calc.aspx http://www.allaboutcircuits.com/vol_1/chpt_15/4.html	Power (W)	Drive voltage required for given freq and inductance and back emf insulation, from wikipedia v(t)=2pi*f*L*I_p*cos(2pi*f*t), set t=0 for max	Max deflection frequency	Drive voltage required	Insulation max voltage between coils
	15.14	12.81	3.44	0.0025	234.545244	1	234.55	16.65		180.0000	1.0000	0.50	180	13	169	AWG 20	0.52	between 1.5A and 11A at max 27Khz	33.29000	0.82	1.6	2.22	14.8	18.29	157.14	15	13	113.42	0.00000125664	3.78	3.7756	0.000014	3.78	15.48	16000

secpmd two pairs	Deflection length in cm	Angle (deg)	Deflection width (cm)	Required field (Tesla)	NI of one coil of second set of two pairs of deflection coils which need to create twice the bending in the same distance.	I ( amps)	N turns	spaced extra 10% apart (cm) to centre of copper wire cross section.	Wire Type calculation assume water cooled heating limited current density of j_w = 1.8A/mm^2 or 180A/cm^2	Max coil current per cm square A/cm	Max coil current per wire	Cross section area of 1 wire mm^2 (Square wires first;100mm^2 divided by nymber of wires second ;0.9 factor allowance for round wires )	nuber of wires per cm (limited by current density)	nuber of wires rows and colums in a square cm	total wires in 1cm	wire size name from table II below	from awg table II next smallet wire size by cross sectional area mm^2 at least Q108	current rating of this wire size check its larger than Max current at P107 (amps)	resistance Ohm per km	side length of chosen wire mm	coil spare space allowance over unity (1.3 ie extra 30%)	cross section area of coil cm^2	Required depth to contain coil with safety margin mm	number of individual circles of wire along coil (Z direction)	outer diameter mm	depth of coil wind mm	number of rows deep in coil	length of wire approx. metres ( each circle is smaller by wire thickness so sum of positive integers (( rowdepth-1 * rowdepth)/2) *( wire thickness/outer diameter) *(number or wires Z direction)	Absolute permeability times relative permeability air coil	resistance of coil	DC voltage to drive coil (volts)	Inductance of coil (Henrys) http://www.66pacific.com/calculators/coil_calc.aspx	Power (W)
	15.14	25.63	7.26	0.0053	494.678734	1	494.68	16.65		180.0000	1.0000	0.50	180	13	169	AWG 20	0.52	between 1.5A and 11A at max 27Khz	33.29000	0.82	1.6	4.68	31.22	18.29	159.6	15	28	238.34	0.00000125664	7.93	7.9344	0.000063	7.93	15.48	16000

	Get square formula
				Total inductance of 4 coils in series for X deflection, if there is no mutual inductance (no magnetic coupling), they add when in series	50e-6H x 6 should be this acording to KH
	Helmholtz coils calculation for round but will use square coils, but only NI 10% up change NI, 10% wider than radius equal distance between coils and diameter coil equal to middle second coil to L2 B_deflection_Lab-1					0.00015

	Radius of 2 deflection coils to middle of copper windings mm			151.4
	Copper centre to edge of physical deflection winding bobbin plus 3mm gap			8.74

Ion pump ( distributed low maintenance cleanness( oil free) high reliability and long life, )
Hartwig

	Pressure Torr	Ra Radius of anode cylinder (mm)	δ 2x Gap between two circles, anode cylinder end edge circumference and titanium cathode disc circumference edge (mm)	difference in circumferences between anode and cathode (mm)	Cathodes disc depth of insertion in to anode cylinders end ( mm)	L length of Anode cylinder (mm)	B applied field in G Assumed needs to be measured ( may need external extra coils)	Ua (KV) anode voltage	I discharge current (A) whats typical ?	pumping speed litres/S per cell
		15	7	3.5	1	26		8KV	?	Experimentation needed

				Btr =7.36E+ 02 * Ua1/2* 1/(Ra * P0.05 )
High magnetic field mode design. Can use Suetsugu Nakagawa (1991) pumpin speed formula but for lower magnetic fields (LMF) Qc is not valid so cannot be used.

## Size of Buid Platform etc
Build platform size ?

Max Depth of build platform (cm)	Diameter of build platform (cm)	Diameter of build platform (inch)	Side lengths for Square part in round build platform (cm)	Side lengths for Square part in round build platform (inch)	hopper width clearance required and linear bearing clearance room ( which ever is larger for each end then sumed) cm Calculate self print max ie coils and gun head max diameter needed	wall thickness of glass cylinder cm	ID Cylindrical vacuum chamber wall glass tube inner diameter giving side lengths for hopper clearance (cm)	ID Cylindrical vacuum chamber wall glass tube diameter giving side lengths for hopper clearance (inch)	Required min. OD diameter of glass cylinder cm	Suggested cylinder Solution	Required min. OD diameter of glass cylinder inch	Mass of stainless316L in build chamber (Kg)	powder volume used one 2mm layer depth pass of hopper (cm cubed)	Volume of powder in build chamber m3	length of full radius of main reservoir hopper Z distance from last lens to target -B - 100 mm	length of reduced radius of main reservoir hopper mm	Inner radius of thinned main reservoir hopper pipe end ( situated above 12Kg hopper/sensor ring to deliver more powder when required) mm	Main reservoir hopper volume in multiples of build chamber volumes mm	height of fulcrum position/asymptote of start of beam above end of reservoir hopper mm	height of end of reservoir hopper above build table mm	Required radius for main hopper pipe in side of electron gun( you need to check how much of build platform it will obscure from beam.) mm	Effective radius of build platform after reduction from beam obscuration by main reservoir hoppers position.	Max moment/turning force required Nm need experimentation	powder volume used one 2mm layer depth pass of hopper (cm cubed)	powder volume used one 2mm layer depth pass of hopper (Kg)			Max Depth of build platform (cm)	Diameter of build platform (cm)	Side lengths for Square part in round build platform (cm)	Mass of stainless316L KG in build platforn	Max moment/turning force required Nm	one 2mm layer pass Hopper powder volume used one 2mm layer pass (cm sq)	powder volume used one 2mm layer depth pass of hopper (Kg)		Max Depth of build platform (cm)	Diameter of build platform (cm)	Side lengths for Square part in round build platform (cm)	Mass of stainless316L KG in build chamber	Max moment/turning force required Nm	one 2mm layer pass Hopper powder volume used one 2mm layer pass (cm sq)	powder volume used one 2mm layer depth pass of hopper (Kg)	Density of 316L stainless Kg/ M /^2	7990
30	20	7.87	14.14	5.57	5	1	33.28	13.1	35.28		13.89	75.3	0.009	0.009	721.948	100.000	30.000	2.000	893.948	72.000	0.091			62.83	0.5			25	20	14.14	62.75		62.83	0.5		20	20	14.14	50.2		62.83	0.5
30	22	8.66	15.56	6.12	5	1	36.11	14.21	38.11	DROP BY A THIRD IS THIS WHAT WE WANT? IF WE CAN GET 559 od glass can we handle weight? (Euro availible may be only 16inch?) china plus ship save 1 yr build time.	15	91.12	0.011	0.011	720.948	100.000	30.000	2.000	893.948	73.000	0.100			76.03	0.61			25	22	15.56	75.93		76.03	0.61		22	22	15.56	66.82		76.03	0.61
30	24	9.45	16.97	6.68	5	1	38.94	15.33	40.94	406.4mm OD x 1500mm 10mm wall thickness 16 inch 31Kg 2K Euro(EU) ?? Euro(china)	16.11	108.44	0.014	0.014	468.053	100.000	30.000	2.000	642.053	74.000	0.136			90.48	0.72			25	24	16.97	90.36		90.48	0.72		24	24	16.97	86.75		90.48	0.72
30	25	9.84	17.68	6.96	5	1	40.36	15.88	42.36	419.1mm OD x 1500mm 10mm wall thickness 16 inch 33Kg 2K Euro(EU) ?? Euro(china)	16.67	117.66	0.015	0.015	719.948	100.000	30.000	2.000	893.948	74.000	0.114			98.17	0.79			25	24	16.97	90.36		90.48	0.72		24	24	16.97	86.75		90.48	0.72
30	26	10.23	18.38	7.24	5	1	41.77	16.44	43.77	438.2mm OD x 1500mm 10mm wall thickness 17.25 inch 54Kg 2K Euro(EU) ?? Euro(china)	17.23	127.26	0.016	0.016	718.948	100.000	30.000	2.000	893.948	75.000	0.119			106.19	0.85			25	26	18.38	106.05		106.19	0.85		26	26	18.38	110.3		106.19	0.85
30	28	11.02	19.8	7.79	5	1	44.6	17.55	46.6	457.4 mm OD x 1500 10mm wall thickness 18 inch 42Kg Euro(EU) ?? Euro(china)	18.34	147.6	0.018	0.018	717.948	100.000	30.000	2.000	893.948	76.000	0.128			123.15	0.99			25	28	19.8	123		123.15	0.99		28	28	19.8	137.76		123.15	0.99
30	30	11.81	21.21	8.35	5	1.2	47.43	18.66	49.83		19.61	169.43	0.021	0.021	716.948	100.000	30.000	2.000	893.948	77.000	0.137			141.37	1.13			25	30	21.21	141.19		141.37	1.13		30	30	21.21	169.43		141.37	1.13
30	32	12.59	22.63	8.91	5	1.2	50.25	19.78	52.65		20.72	192.78	0.024	0.024	715.948	100.000	30.000	2.000	893.948	78.000	0.146			160.85	1.29			25	32	22.63	160.65		160.85	1.29		32	32	22.63	205.63		160.85	1.29
30	34	13.38	24.04	9.46	5	1.2	53.08	20.89	55.48	559 mm OD x 1500 14mm wall 80.18Kg check gasket 22 inch 60 Kg ?? Euro(EU) ?? Euro(china)	21.84	217.63	0.027	0.027	714.948	100.000	30.000	2.000	893.948	79.000	0.156			181.58	1.45			25	34	24.04	181.36		181.58	1.45		34	34	24.04	246.65		181.58	1.45
30	35	13.77	24.75	9.74	5	1.4	54.5	21.45	57.3		22.55	230.62	0.029	0.029	713.948	100.000	30.000	2.000	893.948	80.000	0.160	to do		192.42	1.54			25	35	24.75	192.18		192.42	1.54		35	35	24.75	269.05		192.42	1.54	chosen	NPR 14 sch?
30	36	14.17	25.46	10.02	5		55.91	22	55.91		22	243.98	0.031					put pipe thinning in volume formula	see diagram below		203.58	1.63			25	36	25.46	203.32		203.58	1.63		36	36	25.46	292.78		203.58	1.63
30	37	14.56	26.16	10.3	5		57.33	22.56				257.73	0.032					215.04	1.72			25	37	26.16	214.77		215.04	1.72		37	37	26.16	317.86		215.04	1.72
30	38	14.95	26.87	10.57	5		58.74	23.12				271.85	0.034					226.82	1.81			25	38	26.87	226.54		226.82	1.81		38	38	26.87	344.34		226.82	1.81
30	40	15.74	28.28	11.13	5		61.57	24.23				301.22	0.038					251.33	2.01			25	40	28.28	251.01		251.33	2.01		40	40	28.28	401.62		251.33	2.01
30	42	16.53	29.7	11.69	5		64.4	25.34				332.09	0.042					277.09	2.22			25	42	29.7	276.74		277.09	2.22		42	42	29.7	464.93		277.09	2.22
30	44	17.32	31.11	12.24	5		67.23	26.46				364.47	0.046					304.11	2.43			25	44	31.11	303.73		304.11	2.43		44	44	31.11	534.56		304.11	2.43
Bell jar size inch OD outer glass tube inch	cm OD	thichness min 18 inch bell jar ,theirs is 4.2 (cm), their 12 inch is 2cm thick OOPS I calculate 0.6-1.2cm required they have curved top I have aluminum plates top and bottom.	OD min inch	OD min cm	length of tube cm		ID cm	mass tube kg					32.53	46	32.53	431.91		332.38	2.66
14	35.57	1			113.5		33.57	27.49					33.94	48	33.94	490.73		361.91	2.9
16	40.66	1			113.5		38.66	31.53					35.36	50	35.36	554.67		392.7	3.14
16.5	41.93	1			113.5		39.93	32.54					35.36	50	35.36	554.67		392.7	3.14
17.25	43.82	1.2			113.5		41.42	40.66		can we use as viton is 16 inch ??? this is max mass produced size extra 13mm but viton may not fit
18	45.74	1.2			113.5		43.34	42.5					36.77	52	36.77	623.92		424.74	3.4
20	50.82	1.2			113.5		48.42	47.35					38.18	54	38.18	698.72		458.04	3.66
22	55.9	1.4			113.5		53.1	60.67					39.6	56	39.6	779.27		492.6	3.94
24	60.98	1.4			113.5		58.18	66.33

build platforn torque 1 ft lb = 1.35 Nm	26 lb ft		35 Nm minimum

					Quantify Obscuring effect of reservoir hopper
Hopper powder quantity
total hopper volume required	max single pass layer volume cm3		Dispensing hopper width max cm -2mm each side	Dispensing Hopper width min cm ( narrow bottom)-2mm each side	Dispensing hopper length cm	Dispensing hopper height cm	dispensing hopper volume cm3		Circular Storage hopper segment of radius length max Top cm -2mm each side	Circular Storage Hopper segment of radius length min mm ( narrow bottom)-2mm each side	Distance from centre hopper starts max ie bottom	Distance from centre hopper starts min ( top) cm	Circular Storage hopper height cm -2mm bottom	Circular Storage hopper volume cm^3	Total volume storage cm^3	storage extra cm^3	floor of hopper slope start to finsh around ¼ circle cm not compensating for increased hopper volume	Removing increase in volume from tip by extra tip,so tip in floor of hopper slope start to finsh around ¼ circle cm
28143.3	90.48		5.6	2.6	49.6	6	1220.16		14.5	7.8	10.8	4.1	32.3	26972.15	28192.31	49.01	4.21	8.42
					ok

## Tube wall thickness
Tube thickness by material to avoid tube buckling/ colapse information from “Materials for accelerator vacuum systems Erhard Huttel”
Letter	Description	(Formular/Constant) [Unitisation]	Value	Material..........................................................................................
P	Uniform Load (vacuum sea level)	[Pa]=[N/m^2]	101325	Stainless Steel 304	Stainless Steel 304L	Copper	Aluminium	Titanium	Pyrex glass	Boriscilate glass	Fused Silica
E	Young's Elasticity Modulus	[Pa]=[N/m^2]		1.93E+11	2.00E+11	1.10E+11	69000000000	107000000000	69000000000	110000000000	75000000000	110000000000	110000000000	110000000000	110000000000
[(4P/E)1/3 ]	t/r must be bigger than this factor for tube not to buckle	[Pa]=[N/m^2]		1.28E-02	1.27E-02	1.54E-02	1.80E-02	1.56E-02	1.80E-02	1.54E-02	1.75E-02	1.54E-02	1.54E-02	1.54E-02	1.54E-02
ID	Enter tube Inner diameter	[mm]	419.1
r	Enter half inner tube diameter I.D./2 ( ie inner radius)	[mm]	209.55
t	Required wall thickness of tube	[mm]		2.68	2.65	3.24	3.78	3.27	3.78	3.24	3.68	3.24	3.24	3.24	3.24
	Required wall thickness of tube plus 40% safety factor	[mm]		3.76	3.71	4.53	5.29	4.57	5.29	4.53	5.15	4.53	4.53	4.53	4.53

Calculation of vacuum leaks
Q = PA/l delta_p
Vitron leak rate [cm^2/s]	diamter of o-ring material in mm
8.00E-009	5
Seals	diamteter	leak rate in cc/s
	25	0.00000000006
	25	0.00000000006

## old 100KVtelefocus Electron gun solution
notes		MetalicaRap Telefocus Electron Gun design this Telefocus mode design may be more effective than short focus as reduced aboration less space charge effect and less Boeche effect.					vtx
		If you need back ground info ie you don't have access to University library, mail Rapatan at MetalicaRap forum and I will send you an info pack.

		From Potapkin 2008 Equivalent cylinder model Physics Procedia The three critical design requirements are rc the gun cross over radius, Zc gun cross over radius position along Z axis , ᴕ half angle of ray traced from edge of emitter disc as it exits the gun cross over radius.

		From Fig 1 (page 78 Potapkin 2008) R (mm) is thermionic emitter disc surface, L (mm) is Wehnelt/1st anode length Lo is distance of 2nd Anode from end of Wehnelt/1st anode
		Tracing two rays a) one form the centre of emitter disc which defines the height of rc gun cross over point above the axis
		b) One axial ray from the edge of emitter disc defining the Z axial position of the rc or gun crossover radius where it crosses the central axis					In 1.27 dimeter hole	h	% fil. 2500T	% fil. At 2900
		( this ray tracing is in the same form as light ray tracing for a simple lens)					.127mm dia filament	0 (inch 0)	0	0
				apeture is 10 times	0.3 ( inch 10-3)	20	35
		Having choosing a work mode modality of telefocus mode (check?) for the electron gun to achieve minimum spot size from fig 4 d (page 80 O.D. Potapkin 2008) gives Uw / Uc = 0.97					filament width!!
		And choosing Uw = 3KV from and L=1.175R then from fig 5 a (line3)(page81 Potapkin 2008) rc/R=0.06 ( So gun crossover is 6% of emitter radius) and from fig 5 a (line3 dotted)(page81 Potapkin 2008) ᴕRo/7R= -0.05
		and from fig 5 c (line3)(page81) Zc/L=-0.3, and from fig 5 d (line II)(page81) rc min/R=0.02 ( unclear ? From graph ) ( So gun crossover min. is 2% of emitter radius)(check).					Remember going above the Jer limit also means that anode voltage cannot be used to control electron gun power only wehnelt voltage.				h is front of wehlnet/shield to filament tip
	Electron gun power W	1000
				(distances in mm angles in Rad ( 1 rad = 53 degrees))				background shows this is entered values					check suggested as .85 in paper!!					Just a guide	See Haine M E 1958 Resistance bias of electron microscope p484 fig 5
	KEY to background colors	decided by designer	Critical result for design	Critical factor for design	Selected Design	Critical design limit mechanical	Any green area add you comments here etc!!	current research

	given the above ;
	Filament material used two different possibility shown here	Dia. cathode Emitter (mm) width of filament wire ( 0.25mm thick)	R cathode emitter	L / R when 1.175 the gun will be in telefocus mode .	Uw (KV) (In telefocus mode UW/Uc= 0.97 from fig 4 d. Potapkin 2008 )	ᴕRo/7R	wehnelt L (mm) I think this will be difficult to construct if under 1mm ? Check will electrode disappear like filament if this thin? How hot will it become?		Ua (KV)	Uw/Ua	ᴕa (rad) Use this result for optics source calculation of axis cross over point	ᴕa (deg)	ᴕamin Minimum beam angle recommended (rad )	ᴕa(deg) minimum beam angle recommended in degree's	Gun cross over size 6% of emitter radius (final Target Spot size µm = lens aberration error +chromo/apeture aberration error+ 2x 6% of emitter radius)	Lo /L chosen ( what should be the limit to this is ) is the calculation limit onZca enough. )	Lo ( 100 KV minimum Lo is 10mm o avoid arc's when under 10 -4 Torr) This 10mm minimum based on 100KV arc avoidance factor of 0.1mm per KV RESEARCH REQUIRED paschen variables a and b for air at 10-4Torr	Zc/L	Zc Use this result for optics source image position from cathode	ZaF2 = Zc - (rcrossover /(tan ᴕa )) calculate by perpendicular triangle of rc and asymptotic line crossing Z axis and its angle to the Z axis See diagram below this column. The result is behind cathode!	Ua /Uw	Ua /Uw root	Lo-L	L-Zc	Zca = max for Z cathode to anode distance for the gun cross over not being affected by Ua & L0 choice this is above Lo so ok ? (check) (( which in this context means ZF2 ( which is also equal to = Zc WRONG? ))	J current density A/cm2 filament/emittance surface based on material choice at filament temperature of 2500 K 1.16 for thoriated tungsten	Extreme case to check design J current density A/cm2 filament/emittance surface based on material choice at maxs filament temperature of 2900 K so you have required adjustment range.	Va 3/2 volts	K=1/(L+Lo)2	Area cm2	I emit A filament 2500	PeT W this power is set at JeT for filament at 2500K	extrapelated filament temperature for required gun power.	power W this power is set at JeT for max filament temperature at 2900K ( based on figures for Tungsten)			Tungsten filament duration approx hrs check? see below this is probably wrong as formula was for 0.05 diameter filament.	Filament distance h behind shield hole aperture 3kv(6/20=.3)0.3mm min	Reduction % beam current reduction due to h approx 0 to 75%	power output due to reduced beam current due to h filament position at 2500 C	I min given Brightness Ɓ; Current density at gun crossover disc spread over ᴕ (rad) A/cm2 .Sterad	Notes	Beam radius max at anode (mm) ( from perpendicular triangle Zca tan ᴕa (ᴕa in rad) )	% fill of beam in anode inside tube	inside diameter of anode (mm)	% fill of beam in demagnifying lens coil hole	Beam diameter max at demagnifying lens (mm) ( from perpendicular triangle Zca tan ᴕa (ᴕa in rad) ) What fill do we want? Lens should small as possible? So 100 percent filled chosen		Perverance	thickness of filament (mm)	length of filament (mm)	Filament power required for 2500 C filament in 10-4 Torr air Vacuum.	given filament supply voltage of	current required is	resistance of filament
	Thoriated tungsten	0.500	0.250	1.175	97.000	0.050	0.294		100.000	0.003	0.019	1.087	0.005	0.286	15.000	35.000	10.281	0.300	0.088	-0.703	340.426	18.451	9.988	0.206	13.781	1.160	6.400	31622776.602	0.009	0.002	0.002	227.765		1256.637			43.103	0.300	20.000	182.212	777825.094	thoriated tungsten	0.182	20.000	1.817	100.000	5.94			0.250	50
	Thoriated tungsten	1.000	0.500	1.175	97.000	0.050	0.588		100.000	0.006	0.027	1.537	0.005	0.286	30.000	20.000	11.750	0.300	0.176	-0.942	170.213	13.047	11.163	0.411	16.528	1.160	6.400	31622776.602	0.007	0.008	0.009	911.062		5026.548			43.103	0.300	20.000	728.849	777825.094	thoriated tungsten	0.290	20.000	2.900	100.000	8.47			0.250	50
	Thoriated tungsten	1.500	0.750	1.175	97.000	0.050	0.881		100.000	0.009	0.033	1.883	0.005	0.286	45.000	20.000	17.625	0.300	0.264	-1.105	113.475	10.652	16.744	0.617	23.315	1.160	6.400	31622776.602	0.003	0.018	0.020	2049.889		11309.734			43.103	0.300	20.000	1639.911	777825.094	thoriated tungsten	0.543	20.000	5.430	100.000	10.75			0.250	50

	tungsten	2.000	1.000	1.175	97.000	0.050	1.175		100.000	0.012	0.038	2.174	0.005	0.286	60.000	20.000	23.500	0.300	0.353	-1.228	85.106	9.225	22.325	0.823	29.913	0.300	6.400	31622776.602	0.002	0.031	0.009	942.478		20106.193			166.667	0.300	20.000	753.982	201161.662	Tungsten	0.845	20.000	8.454	100.000	12.85			0.250	50
	tungsten	3.000	1.500	1.175	97.000	0.050	1.763		100.000	0.018	0.046	2.662	0.005	0.286	90.000	20.000	35.250	0.300	0.529	-1.407	56.738	7.532	33.488	1.234	42.781	0.300	6.400	31622776.602	0.001	0.071	0.021	2120.575		45238.934			166.667	0.300	20.000	1696.460	201161.662	Tungsten	1.574	20.000	15.737	100.000	16.82			0.250	50
	tungsten	4.000	2.000	1.175	97.000	0.050	2.350		100.000	0.024	0.054	3.074	0.005	0.286	120.000	20.000	47.000	0.300	0.705	-1.529	42.553	6.523	44.650	1.645	55.381	0.300	6.400	31622776.602	0.000	0.126	0.038	3769.911		80424.772			166.667	0.300	20.000	3015.929	201161.662		2.442	20.000	24.420	100.000	20.67			0.250	50
	tungsten	5.000	2.500	1.175	97.000	0.050	2.938		100.000	0.029	0.060	3.437	0.005	0.286	150.000	20.000	58.750	0.300	0.881	-1.616	34.043	5.835	55.813	2.056	67.810	0.300	6.400	31622776.602	0.000	0.196	0.059	5890.486		125663.706			166.667	0.300	20.000	4712.389	201161.662		3.431	20.000	34.314	100.000	24.52			0.250	50					LARGE COPY
	tungsten	6.000	3.000	1.175	97.000	0.050	3.525		100.000	0.035	0.066	3.765	0.005	0.286	180.000	20.000	70.500	0.300	1.058	-1.678	28.369	5.326	66.975	2.468	80.117	0.300	6.400	31622776.602	0.000	0.283	0.085	8482.300		180955.737			166.667	0.300	20.000	6785.840	201161.662		4.529	20.000	45.290	100.000	28.41			0.250	50
				R / L / Lo / 1st anode or +ve Wehnelt electrode / section / 2nd Anode section / Cathode Hot Tungsten / ribbon filament					R / L / Lo / r cgun crossover radius / ZaF2 / ZF2 =Zc / Ɣa / Ɣ / Filament circumference electron path / Axial / middle electron ray path / Ə					1st anode / sometimes called +ve Wehnelt electrode / Cathode is / Hot Tungsten / ribbon filament / h
	put formula's and reference and ray diagram in.					Diagram 1

				work function 4.5 eV
				T kelvin absolute
				K Boltzman constant=11600*4.5/3.14159 = 11600*tungsten cathode work function (eV)/PI
				ɸ = acceæerating voltage
				ρ= cathode currrent density
				ϐ= Brightness or current density per angle( rad)
				Haine .M.E. 1958 Resistance bias... (1)

	Current density by thermionic emission
				Φ (eV) Work function or Ew	T (Kelvin)	J (A/cm2)	Multiple of life times compared to tungsten	J(A/cm2) filament Temperature max. Kelvin 2900K ( may be unstable if above JeR)	expense
				Tungsten		4.54	2500	0.3	1	6.54	low

				Thoriated Tungsten		2.63	1900	1.16
				Voltage Break down arcing calculation for gap (Paschen19??)					T = duration filament hours
				Tantalum		3.38	2500	2.38					presure (Torr)	Pressure gap length product (Torr cm)	a		b	Required Gap					ρ= cathode currrent density
				air at 10e-4Torr	1.00E-004					Haine .M.E. 1958 Resistance bias p483
				laB6				40	10		medium					check this is prop or filament thickness surely?
				haine is using 0.127mm diameter wire we using 2mm x 0.25mm thickribboon? Check
				IrCe				35	10000		high
				cathodes with emission current density of 35 A/cm2		Work function	Temperature	Current density
				.
				T filament temp (K)
				Φ (eV) Work function					Vertical axis breakdown voltage, horizontal axis pressure gap product Torr cm.
				J eT current density limited by only temperature ( no space charge limited )(A/cm2)					Where p is pressure (Pa) , d is gap distance (m) , a (V/atm . m) ,b variables depending on gas type,					R / L / Lo / r cgun crossover radius / Filament circumference electron path / Axial / middle electron ray path / U0w / Uw / E0w=1.35 U0w / Ua					R / L / Lo / r cgun crossover radius / ZaF2 / ZF2 =Zc / Ɣa / Ɣ / Filament circumference electron path / Axial / middle electron ray path / Ə
				more applied voltage ionisation energy reached quicker. Paths are shorter as you move right to higher pressure.
				Iqbal M theory and design of thermionic...p379 where 1/boltzman konstant = 1/ 8.617398x10-5 =11600 , Ew =Φ					Right side of curve when just the right number of collisions not enough time to reach ionisation energy for next collision so unlikely avalanche,
				Left side of curve far too few coliions super long paths( Low pressure) so good insulator,

	MetalicaRap Calculation of real cardinal elements ( ray trace diagram )
	We will have first a demagnifying coil lens to reduce gun cross over radius by a factor of five, then a probe forming lens to create final spot on target ( later this second lens could also be a projection lens .)
	Optics Ray diagram to calculate the required focal lenghts ( Fdemagnify lens , Fprobe forming lens ) Given a demagnification of five times,					Transient pressure bursts caused by the thermal desorption of gas from the electrodes and vacuum chamber walls by localized electron or ion bombardment.
	Given the gun is 450mm long and the cathode to taget distance is 1500mm (long distance between gun and target limits main deflector coil requirement to 7 ?degrees)
	All distances from filament/cathode position.
	gun crossover radius (mm)	0.06		Using v/u=Xi/Xo=M 1/f=1/u+1/v where v= image to lens (afterLens) (mm) u=object to lens (before Lens) (mm)Xi = image height (afterlens) (mm) ,Xo = object height before lens M= magnification ( if fraction then indicates a demagnification)
	Zc (mm) position gun crossover	0.35
	ZaF2 (mm) behind cathode	-1.23		f lens to back focal plane distance ( after lens to convergence point of edge ray )
	ᴕa (rad)	0.04
	demagnifiing coil lens D Hole Dia	12.85

		demagnify lens	demagnify lens	demagnify lens	demagnify lens	demagnify lens	demagnify lens	demagnify lens			probe forming lens	probe forming lens	probe forming lens	probe forming lens	probe forming lens	probe forming lens	probe forming lens
	demagnify lens lens Z position (mm)	M magnification	Xi = image height (afterlens) (mm)	u=object to lens distance (before Lens) (mm)	v= image to lens distance (afterLens) (mm)	Z position of demagnified image of gun cross over (mm) after first lens	Fdemagnify lens (mm) focal length, use to design coil lens strength	demagnify lens Z position (mm)		probe forming lens Z position (mm)	M magnification	Xi = image height (afterlens) (mm)	u=object to lens distance (before Lens) (mm)	v= image to lens distance (afterLens) (mm)	Z position of final image after both lenses, ( demagnified image of gun cross over transferred as probe on target) (mm)	Fprobe forming lens (mm) focal length Use to design coil lens strength	probe forming lens lens Z position (mm)			Combined magnification of both lens
	147.35	0.1	0.0060	147	14.7	162.05	13.36	147.35		642.05	2.2	0.0132	480	1056	1536	330	642.05			0.22

				p736 fig 36.15a 36.15b vol2 principles of electron optics hawkes 1989 (original Kamminga Verster .J.L Francken .J .C 1968/69 Optik 28 442-461)
				S/D	1.6000	The way to approach this optimisation is select a suitable region around either line a or b , from this get values of K and S/D use graph36.15b p736 principles of electron optics vol 2 hawkes
	Demagnifying lens calculation					So limiting Cc and optimising illumination, then use 36.15a to maximise Bm and ɸ compatible with previously chosen k and S/D ( remember to look up new A in table I as S/D changes)
				Doing this we find that from fig 36.15b following contours of constant ( Cs * Bm /µ0 ɸ1/2)1/4 ( T.V-1/2) we are nearest dotted line a , So we can see that ideal K is 500 it is currently 680
	demagnifiing coil lens D Hole Dia	12.8502					Required f (m)	0.0134	So reduce NI by current I drop to 2.6A , now on contour 1.46, a, 490 its 510 ok but S/D should be 1.6 currently 2.0 so increased D to 13.5 mm now optimised on both fig 36.15b & 36.15a
				Demagnifiing lens	Demagnifiing lens	Demagnifiing lens	Demagnifiing lens	Demagnifiing lens	Demagnifiing lens
	Demagnifiing lens	Demagnifiing lens	Demagnifiing lens	Demagnifiing lens	Demagnifiing lens	Demagnifiing lens	Demagnifiing lens	Demagnifiing lens	Demagnifiing lens	Demagnifiing lens	Demagnifiing lens	Demagnifiing lens	Demagnifiing lens	Demagnifiing lens		optimisation of k, S/D, Cs * Bm / µ0 ɸ1/2 corrected for lumination Cc is small	optimisation of k, S/D, Cs * Bm / µ0 ɸ1/2 corrected for lumination	optimisation of k, S/D, Cs * Bm / µ0 ɸ1/2 corrected for lumination	optimisation of k, S/D, Cs * Bm / µ0 ɸ1/2 corrected for lumination	optimisation of k, S/D, Cs * Bm / µ0 ɸ1/2 corrected for lumination
	D minimum coil hole from angles in output of electron gun (mm) ( Inside diameter) / S / D	D coil hole (mm) ( Inside diameter)	S distance between pole pieces (mm)	accelerating voltage KV	S/D check use table I one to get Form factor A from this S/D	I ( amps)	N turns	A lens form factor (geometry constant for lens) from table 1	B0 Tesla	a image side ½ coil lenght (m)		a object side ½ coil lenght (m)	2a lens length (m) assuming ai image side = ao object size (ie ai + ao = 2a)	1/f (m)	f (m) actual focal length	Cs spherical aberration (m)	k k = (NI)2/ɸ	k2	Bm (Tesla) also = µ0 * N *I / S	Cs * Bm / µ0 ɸ1/2 highest Bm and ɸ are best, use graph fig 36.15 p736 principles of electron optics vol 2 hawkes 1989	( Cs * Bm /µ0 ɸ1/2)1/4 ( T.V-1/2)		Cc Chromatic aberration error 0.58 *a (m)
	12.85	13.5	21.6	100.0000	1.6000	2.6	2750.0000	2.0600	0.0991	0.0110		0.0110	0.0220	74.6317	0.0134	0.0044	511.23	261351	0.42	4.61	1.46		0.0064
				p719 fig 36.11a vol2 hawkes 1989
				1/f = (P.I./16 )* (e2/ m E0) * a* B02
				B0=µ0 *N* I /A* 2a hawkes (1989) Electron optics Vol 2 (36.2)(p689)					Where e= 1.6x10-19 m= 9.1x10-31 E0=e V0 = 1.6x1014
				µ0 = 4π×10−7 B o max magnetic field , N number of turns,					V0= 100KV accelerating Voltage a=WHAT UNITS DOES IT work CHECK B0= 0.3 Tesla P.I.=3.14159 (our a = 355)WRONG? Ours is 0.0220 very different units!!!!!
				I current amps, A form factor of coil ( see table I ) , 2a lenght of coil,					Genrally V0 or ɸ = indicates accelerating voltage
				µ0 the base line resistance to magnetism formation will always be present in a system.					K = (NI)2/ɸ
				Table I	A form factor (geometry constant for lens) look up table I					µ0 = 4π×10−7 B o max magnetic field along axis,
				S/D for unsaturated lens	A form factor of coil					I current amps, N number of turns, ɸ = accelerating voltage
				0.1000	2.2500					Cs = spherical aberration coefficient Bm is the maximum magnetic field between the pole pieces much more acurrate than using B0 see Table II Bm= µ0 NI / S
				0.4000	2.2300					Get fig 36.15a and b redrawn.
				0.8000	2.2000
				1.0000	2.1500
				1.5000	2.1000
				1.7500	2.0500
				2.0000	2.0300
				2.5000	2.0000
				3.0000	1.9800

	Paper Riecke 1982 practical lens design for cone shape on lens coils NB low power coils
				from p691 fig 36.3 principles of electron optics vol 2 hawkes 1989

	Aperture 1 and Aperture 2 position calculation
		From half way point between demagnified image and probe forming lens coils, position apertures either side , at a distance of + 5% of distance between demagnified image and probe forming lens coil.
	Distance between demagnified image and probe forming coil (mm)	480
	half way Z position between demagnified image and probe forming coil (mm)	402.05
		Aperture 1				Aperture 2
		diameter (mm)	Z position	thickness mm	attenuation	diameter (mm)	Z position	thickness mm	attenuation
		8	378.05	6	test required	8	426.05	6	test required
				p736 fig 36.15a 36.15b vol2 principles of electron optics hawkes 1989 (original Kamminga Verster .J.L Francken .J .C 1968/69 Optik 28 442-461)
	from p979 fig 36.3 principles of electron optics vol 2 hawkes 1989 could calculate attenuation/ brightness from equation (47.19) for demagnifying lens aperture, then for aperture 2 then for probe forming lens aperture
	Futher reading languir D.B (1937) Proc. Inst. Radio Eng 25, 977-991					S/D	0.3333	The way to approach this optimisation is select a suitable region around either line a or b , from this get values of K and S/D use graph36.15b p736 principles of electron optics vol 2 hawkes
				So limiting Cc and optimising illumination, then use 36.15a to maximise Bm and ɸ compatible with previously chosen k and S/D ( remember to look up new A in table I as S/D changes)
				Doing this we find that from fig 36.15b following contours of constant ( Cs * Bm /µ0 ɸ1/2)1/4 ( T.V-1/2) we are nearest dotted line a , So we can see that ideal K is 300 but this is not achievable,
	demagnifiing coil lens D Hole Dia	12.8502					Required f (m)	0.3300	so cannot be optimised for illumination line a or b so accept lower values k as probe forming lens, accept k as 28 and Cs * Bm / µ0 ɸ1/2 as 12

	Probe forming lens calculation					Probe forming lens	Probe forming lens	Probe forming lens	Probe forming lens	Probe forming lens	Probe forming lens
	Probe forming lens	Probe forming lens	Probe forming lens	Probe forming lens	Probe forming lens	Probe forming lens	Probe forming lens	Probe forming lens	Probe forming lens	Probe forming lens	Probe forming lens	Probe forming lens	Probe forming lens	Probe forming lens		optimisation of k, S/D, Cs * Bm / µ0 ɸ1/2 corrected for lumination Cc is small	optimisation of k, S/D, Cs * Bm / µ0 ɸ1/2 corrected for lumination	optimisation of k, S/D, Cs * Bm / µ0 ɸ1/2 corrected for lumination	optimisation of k, S/D, Cs * Bm / µ0 ɸ1/2 corrected for lumination	optimisation of k, S/D, Cs * Bm / µ0 ɸ1/2 corrected for lumination
	D minimum coil hole from angles in output of electron gun (mm) ( Inside diameter) / S / D	D coil hole (mm) ( Inside diameter)	S distance between pole pieces (mm)	accelerating voltage KV	S/D check use table I one to get Form factor A from this S/D	I ( amps)	N turns	A lens form factor (geometry constant for lens) from table 1	B0 Tesla	a image side ½ coil lenght (m)		a object side ½ coil lenght (m)	2a lens length (m) assuming ai image side = ao object size (ie ai + ao = 2a)	1/f (m)	f (m) actual focal length	Cs spherical aberration (m) 0.4 *a for k2 above 3	k k = (NI)2/ɸ (Rule of thumb form 36.15a hundred and above is best 100)	k2	Bm (Tesla) also = µ0 * N *I / S	Cs * Bm / µ0 ɸ1/2 highest Bm and ɸ are best, use graph fig 36.15 p736 principles of electron optics vol 2 hawkes 1989	( Cs * Bm /µ0 ɸ1/2)1/4 ( T.V-1/2)		Cc Chromatic aberration error 0.58 *a (m)
	12.85	6	2	100.0000	0.3333	2.8	600	2.2300	0.0197	0.0120		0.0120	0.0240	3.2230	0.3103	0.0048	28.22	796.59	1.06	12.75	1.89		0.0070
				p719 fig 36.11a vol2 hawkes 1989
				1/f = (P.I./16 )* (e2/ m E0) * a* B02
				B0=µ0 *N* I /A* 2a hawkes (1989) Electron optics Vol 2 (36.2)(p689)					Where e= 1.6x10-19 m= 9.1x10-31 E0=e V0 = 1.6x1014
				µ0 = 4π×10−7 B o max magnetic field , N number of turns,					V0= 100KV accelerating Voltage a=WHAT UNITS DOES IT work CHECK B0= 0.3 Tesla P.I.=3.14159 (our a = 355)WRONG? Ours is 0.0220 very different units!!!!!
				I current amps, A form factor of coil ( see table I ) , 2a lenght of coil,					Genrally V0 or ɸ = indicates accelerating voltage
				µ0 the base line resistance to magnetism formation will always be present in a system.					K = (NI)2/ɸ
				Table I	A form factor (geometry constant for lens) look up table I					µ0 = 4π×10−7 B o max magnetic field along axis,
				S/D for unsaturated lens	A form factor of coil					I current amps, N number of turns, ɸ = accelerating voltage
				0.1000	2.2500					Cs = spherical aberration coefficient Bm is the maximum magnetic field between the pole pieces much more acurrate than using B0 see Table II Bm= µ0 NI / S
				0.4000	2.2300					Get fig 36.15a and b redrawn.
				0.8000	2.2000
				1.0000	2.1500
				1.5000	2.1000
				1.7500	2.0500
				2.0000	2.0300
				2.5000	2.0000
				3.0000	1.9800

	Paper Riecke 1982 practical lens design for cone shape on lens coils NB low power coils
				from p691 fig 36.3 principles of electron optics vol 2 hawkes 1989

	Spherical & Chromatic Aberration errors & diffraction at apeture.
	Spherical aberration error is zero at centre of lens and increases towards the outside of lens, the chromatic aberration error is due to variable speeds of electrons from cathode,
	as the effect of the lens depends on the speed of the electron, electrons paths diverge, this is reduced by the use of two apertures in the beam path.

	do table for aberrations then do object lens.			Apertures to reduce chromatic errors Spherical errors avoided by staying near axis ( why have we not entered the diameter of lens in Cs ?)

		Max Total error added by sum of squares (mm)	this too high by a factor of 1000 ? see paper
		11.47

	Post lens Toroid Deflection coil (low resolution mode)
	Toroidal deflection system is chosen as a simple starting point the probe forming lens will introduce aberrations,
	Given cylindrical coordinates (z,r,φ) z axial position r radius around it φangle around axis. ( φ=0 degrees is same as x axis )
	last lens (probe forming) Z position (mm)	642.05
	last lens to target Z distance (mm)	893.95
	ɸ accelerating voltage (KV)	100
	length Z cathode to target (mm)	1536
			r evaluate for axial ray so r= 0 so only B1 is not zero , φ = 0 as this is along the x axis which is the direction we are evaluating	φ = 0 as this is along the x axis which is the direction we are evaluating (rad)	ϴ radians coil angle around yoke 60 degrees or Л/3 rad. or 1.047 rad. (From x axis)	Z gap between last lens and deflection coil (mm)	Z position middle of deflection coil (mm)	L length of coil (mm)	H1 distance from end of coil to deflection plane/ target (mm)	H2 distance from start of coil to deflection plane/ target (mm)	R1 Inner radius of coil (mm)	R2 Outer radius of coil mm	N number of turns, for all 4 similar coils around yoke, spaced either side of the x axis at an angle of ϴ radians	I current A	f22 (J179 L179)	f 21 (J179 K179)	f12 (I179 L179)	f11 (I179 K179)	g22 (J179 L179)	g21 (J179 K179)	g12 (I179 L179)	g11 (I179 K179)		B1 is first term in series evaluating axial beam deflection caused by toriod deflection coil, only the first and 3rd term are needed	P3 is third term in series evaluated axial beam deflection, this term is zero for ϴ =60 degrees coil angle around yoke (sin(3*Л/3 ))=0	B0 ( Tesla)	µyoke factor , µyoke is 100000 from table IV	Byoke magnetic field B0 adjusted down for yoke metal being present between coils, becomes Byoke See table III need µyoke (0.0006?) / x deflection at target / R / d / H2 / R / R / b / e / c / a / Coil	Diameter of build platform (mm)	Required Deflection at target (mm)	x Deflection in x direction at target (mm)
			0	0	1.05	200	962.05	240	453.95	693.95	7	45	7500	5.7	22.2689	142.8644	22.3311	142.8741	21947.87430635	5830903.79008938	21947.88020879	5830903.79		-0.0007779258	0.0000000000	0.0007779258	1	0.0007779258	350	175	175.62

	from p837 formula (40.9) with substitutions (40.10) & (40.11) & J = NI , r=0 for axial ray only first term relevant, principles of electron optics vol 2 hawkes 1989					-0.05253048619
	Further reading Munro, E and Chu (1982) Optik 60 p371-390					µ0 = 4π×10−7
				Table IV	µyoke for toroidal coil	µyoke factor
				1.00E+006	1
	Higher resolution demands less aberration so will use double deflection pre probe forming lens deflection but probably restricts the deflection too much					50	0.75
				12	0.55
				5	0.4
				2	0.25
				1	0.2

				From fig 40.12 p836 principles of electron optics vol 2 hawkes 1989

	Ion pump ( distributed low maintenance cleanness( oil free) high reliability and long life, )
	Hartwig

		Pressure Torr	Ra Radius of anode cylinder (mm)	δ 2x Gap between two circles, anode cylinder end edge circumference and titanium cathode disc circumference edge (mm)	difference in circumferences between anode and cathode (mm)	Cathodes disc depth of insertion in to anode cylinders end ( mm)	L length of Anode cylinder (mm)	B applied field in G Assumed needs to be measured ( may need external extra coils)	Ua (KV) anode voltage	I discharge current (A) whats typical ?	pumping speed litres/S per cell
			15	7	3.5	1	26		8KV	?	Experimentation needed

				Btr =7.36E+ 02 * Ua1/2* 1/(Ra * P0.05 )
	High magnetic field mode design. Can use Suetsugu Nakagawa (1991) pumpin speed formula but for lower magnetic fields (LMF) Qc is not valid so cannot be used.

	Inter lens dual Toroid Deflection coils (High resolution mode) Later V2

## old - ve Wehnelt space charge limited gun
	MetalicaRap Telefocus Electron Gun design this may be more effective than short focus as reduced aboration less space charge effect and less Boe					vtx

	From Potapkin 2008 Equivalent cylinder model Physics Procedia The three critical design requirements are rc the gun cross over radius, Zc gun cross over radius position along Z axis , ᴕ half angle of ray traced from edge of emitter disc as it exits the gun cross over radius.

	From Fig 1 (page 78 Potapkin 2008) R (mm) is thermionic emitter disc surface, L (mm) is Wehnelt length Lo is distance of Anode from end of Wehnelt
	Tracing two rays a) one form the centre of emitter disc which defines the height of rc gun cross over point above the axis
	b) One axial ray from the edge of emitter disc defining the Z axial position of the rc or gun crossover radius where it crosses the central axis					In 1.27 dimeter hole	h	% fil. 2500T	% fil. At 2900
	( this ray tracing is in the same form as light ray tracing for a simple lens)					.127mm dia filament	0 (inch 0)	0	0
				apeture is 10 times	0.3 ( inch 10-3)	20	35
	Having choosing a work mode modality of telefocus mode (check?) for the electron gun to achieve minimum spot size from fig 4 d (page 80 O.D. Potapkin 2008) gives Uw / Uc = 0.97					filament width!!
	And choosing Uw = 3KV from and L=1.175R then from fig 5 a (line3)(page81 Potapkin 2008) rc/R=0.06 ( So gun crossover is 6% of emitter radius) and from fig 5 a (line3 dotted)(page81 Potapkin 2008) ᴕRo/7R= -0.05					Remember going above the Jer limit also means that anode voltage cannot be used to control electron gun power only wehnelt voltage.
	and from fig 5 c (line3)(page81) Zc/L=-0.5, and from fig 5 d (line II)(page81) rc min/R=0.02 ( unclear ? From graph ) ( So gun crossover min. is 2% of emitter radius)(check).					h is front of wehlnet/shield to filament tip
				this is Zac distance and voltage dependent, to give the max stable range this should be just above Richardson limit power of gun
				(distances in mm angles in Rad ( 1 rad = 53 degrees))			background shows this is entered values					check suggested as .85 in paper!!					at richardson limit		max stable electron density power				Just a guide	See Haine M E 1958 Resistance bias of electron microscope p484 fig 5
KEY to background colors	decieded by designer	Critical result for design	Critical factor for design	Selected Design

given the above ;
Filament material used two different possibility shown here	Dia. cathode Emitter (mm) width of filament wire	R cathode emitter	L / R when 1.175 the gun will be in telefocus mode .		ᴕRo/7R	wehnelt L (mm) I think this will be difficult to construct if under 1mm ? Check will electrode disapear like filament if this thin? How hot will it become?	Ua (KV)	Uw/Ua	ᴕa (rad)	ᴕa (deg)	ᴕamin beam Recomnneded (rad)	ᴕa(deg)chosen	Gun cross over size 6% of emiter radius (final Target Spot size µm = lens aborations error +chromo/apeture aboration error+ 6% of emiter radius)	Lo /L chosen ( by guess what should be the logic behind this?) is it true that anode does not effect wehnelt or cathode so ok? But it does affect the max stable power of gun RESEARCH REQUIRED	Lo ( 100 KV minimum Lo is 10mm o avoid arc's) This 10mm minimum based on 100KV arc avoidance factor of 0.1mm per KV RESEARCH REQUIRED as limits max stable current! And design.	Zc/L	Zc	Ua /Uw	Ua /Uw root	Lo-L	L-Zc	Zca =	J current density A/cm2 filament/emittance surface based on material choice at filament temperature of 2500 K 1.16 for thoriated tungsten	Extrem case to check design J current density A/cm2 filament/emittance surface based on material choice at maxs filament temperature of 2900 K so you have required adjustment range.	Va 3/2 volts	K=1/(L+Lo)2	Area cm2	I emit A filament 2500	PeT W this power is set at JeT for filament at 2500K	IeR emit A Released electrons cancel anode voltage, this stable state is called Languir relation as emission is Welhnet electrode ( check) voltage dependent and essential for reproducibility so you must not be below it or over it	This is the most important value in terms of power limits . Power PeR (W) max stable power ie Languir relation (” space charge limited mode” ) continues up till high enough voltage for the Richardson limit to be reached, where upon emission current is unstable as is only temperature limited emission .	power W this power is set at JeT for max filament temperature at 2900K so you see that this is higher than richardson limit ie can always produce extra of voltage cancelling electrons if needed.		Tungsten filament duration approx hrs check? see below this is probably wrong as formula was for 0.05 diameter filament.	Filament distance h behind shield hole aperture 3kv(6/20=.3)0.3mm min	Reduction % beam current reduction due to h approx 0 to 75%	power output due to reduced beam current due to h filament position at 2500 C	I min given Brightness Ɓ; Current density at gun crossover disc spread over ᴕ (rad) A/cm2 .Sterad	Notes	thickness of filament	length of filament	power required for 2500 C filament	given filament supply voltage of	current required is	resistance of filament
Thoriated tungsten	0.500	0.250	1.175		-0.050	0.294	100.000	0.003	-0.019	-1.087	0.005	0.286	15.000	35.000	10.281	1.000	0.294	340.426	18.451	9.988	0.000	9.988	1.160	6.400	31622776.602	0.009	0.002	0.002	227.765	0.001	127.702	1256.637		43.103	0.300	20.000	182.212	777825.094	thoriated tungsten
Thoriated tungsten	1.000	0.500	1.175		-0.050	0.588	100.000	0.006	-0.027	-1.537	0.005	0.286	30.000	18.000	10.575	1.000	0.588	170.213	13.047	9.988	0.000	9.988	1.160	6.400	31622776.602	0.008	0.008	0.009	911.062	0.005	458.453	5026.548		43.103	0.300	20.000	728.849	777825.094	thoriated tungsten
Thoriated tungsten	1.500	0.750	1.175		-0.050	0.881	100.000	0.009	-0.033	-1.883	0.005	0.286	45.000	12.000	10.575	1.000	0.881	113.475	10.652	9.694	0.000	9.694	1.160	6.400	31622776.602	0.008	0.018	0.020	2049.889	0.010	979.299	11309.734		43.103	0.300	20.000	1639.911	777825.094	thoriated tungsten

tungsten	2.000	1.000	1.175		-0.050	1.175	100.000	0.012	-0.038	-2.174	0.005	0.286	60.000	9.000	10.575	1.000	1.175	85.106	9.225	9.400	0.000	9.400	0.300	6.400	31622776.602	0.007	0.031	0.009	942.478	0.017	1655.015	20106.193		166.667	0.300	20.000	753.982	201161.662	Tungsten
tungsten	3.000	1.500	1.175		-0.050	1.763	100.000	0.018	-0.046	-2.662	0.005	0.286	90.000	9.000	15.863	1.000	1.763	56.738	7.532	14.100	0.000	14.100	0.300	6.400	31622776.602	0.003	0.071	0.021	2120.575	0.017	1655.015	45238.934		166.667	0.300	20.000	1696.460	201161.662	Tungsten
tungsten	4.000	2.000	1.175		-0.050	2.350	100.000	0.024	-0.054	-3.074	0.005	0.286	120.000	9.000	21.150	1.000	2.350	42.553	6.523	18.800	0.000	18.800	0.300	6.400	31622776.602	0.002	0.126	0.038	3769.911	0.017	1655.015	80424.772		166.667	0.300	20.000	3015.929	201161.662
tungsten	5.000	2.500	1.175		-0.050	2.938	100.000	0.029	-0.060	-3.437	0.005	0.286	150.000	9.000	26.438	1.000	2.938	34.043	5.835	23.500	0.000	23.500	0.300	6.400	31622776.602	0.001	0.196	0.059	5890.486	0.017	1655.015	125663.706		166.667	0.300	20.000	4712.389	201161.662
tungsten	6.000	3.000	1.175		-0.050	3.525	100.000	0.035	-0.066	-3.765	0.005	0.286	180.000	9.000	31.725	1.000	3.525	28.369	5.326	28.200	0.000	28.200	0.300	6.400	31622776.602	0.001	0.283	0.085	8482.300	0.017	1655.015	180955.737		166.667	0.300	20.000	6785.840	201161.662
				R / L / Lo / Wehnelt electrode / section / Anode section / Hot Tungsten / ribbon filament
put formula's and reference and ray diagram in.					Wehnelt electrode / section / Hot Tungsten / ribbon filament / h

				work function 4.5 eV
				T kelvin absolute
				K Boltzman constant=11600*4.5/3.14159 = 11600*tungsten cathode work function (eV)/PI
				ɸ = acceæerating voltage
				ρ= cathode currrent density
				ϐ= Brightness or current density per angle( rad)
				Haine .M.E. 1958 Resistance bias... (1)

Current density by thermionic emission
				Φ (eV) Work function or Ew	T (Kelvin)	J (A/cm2)	Multiple of life times compared to tungsten	J(A/cm2) filament Temperature max. Kelvin 2900K ( may be unstable if above JeR)	expense					JeR max current density stiil in languid / space charge limited mode
				Tungsten	4.54	2500	0.3	1	6.54	low					V is cathode anode potential difference
				Zka distance between anode cathode
				Thoriated Tungsten	2.63	1900	1.16					Iqbal M theory and design of thermionic...p380
				Voltage Break down arcing calculation for gap (Paschen19??)					T = duration filament hours
				Tantalum	3.38	2500	2.38					presure (Torr)	Pressure gap length product (Torr cm)	a	b	Required Gap					ρ= cathode currrent density
				air at 10e-4Torr	1.00E-004					Haine .M.E. 1958 Resistance bias p483
				laB6			40	10		medium					check this is prop or filament thickness surely?
				haine is using 0.127mm diameter wire we using 2mm x 0.25mm thickribboon? Check
				IrCe			35	10000		high
				cathodes with emission current density of 35 A/cm2	Work function	Temperature	Current density
				.
				T filament temp (K)
				Φ (eV) Work function
				J eT current density limited by only temperature( ie unstable) not necessarily space charge limited if too high temperature( see JeR above )(A/cm2)					Where p is pressure (Pa) , d is gap distance (m) , a (V/atm . m) ,b variables depending on gas type,
				when just the right number of collisions not enough time to reach ionisation energy for next collision so unlikely avalanche,
				Iqbal M theory and design of thermionic...p379 where 1/boltzman konstant = 1/ 8.617398x10-5 =11600 , Ew =Φ					left side of min far too few coliions super long paths( Low pressure) good insulator, right hand side ionisation energy reached quicker.
				Transient pressure bursts caused by the thermal desorption of gas from the electrodes and vacuum chamber walls by localised electron or ion bombardment processes.

				R / L / Lo / r cgun crossover radius / Filament circumference electron path / Axial / middle electron ray path / U0w / Uw / E0w=1.35 U0w / Ua

## Later old Pierce gun Electron gun design
Visiting book
Please add your user name below	Pierce gun expensive filaments do later,

	( there is a small chance we could be forced to follow this route if beam intensity and the resulting space charge/Boerche effect induced self ballooning of beam is too great to get good spot size,)

	Pierce guns aim is not gun cross over but a parallel beam, so lenses would not have anything smaller than cathode to focus on to the target

	To achieve small enough spot size 2µ-20µ would require cathode filament size similar magnitude,
	which would require 1st anode/ wehnelt at cathode voltage, to be acting as a shield or guard to the filament,
	so only the tip of a pointed cathode would be revealed,
	To achieve high enough current density it would need to be either LaB6 or IrCe cathode, which demands Ultra High Vacuum UHV, and the associated vacuum infrastructure.

	from running calculation what’s the spot size achievable with a slow converging beam K = ?? at 1.5KW

## Old Costs MetalicaRap
Visiting book	MetalicRap major parts costs. (euro)	MetalicaRap estimated pricing (work in progress )	number of part need	supplier, product number	Comments	estimate only	Buy new per item	Cost total prototype	Make self materials only	May become self manufacturable	Max new buy Total	UHV version part 10E-07 Torr	UHV version total	buy used	baby MetalicaRap (some self print)
Please add your user name below	Power supply	Capacitor o/p secondary side	356	18NF 250V thin film 1812Pen CB037G0183JBA	http://dk.farnell.com/avx/cb037g0183jba/capacitor-18-nf-250v-1812-pen/dp/1657972		0.18	63.37							63.37
	Power supply	Rectifuer Diode o/p secondary side	356	Diode ultra fast 200V smp ES1PD-E3/84A	http://uk.rs-online.com/web/p/rectifier-schottky-diodes/7102932/		0.26	92.56							92.56
	Power supply	PCB 178x 0.3mm 2 layer layers 1/2 turn each layer(check)	1				300	300
	Power supply	plain nylon6 or uhdpu bobbins with large creep age flane of 12 cm on sides and complete surround within ferite core.	1				50	50
	Power supply	Primary bobbin Ulema tape 1mm 100KV	1	Ulema tape 1mm 100KV	http://catalog.cshyde.com/viewitems/tapes-with-psa/ultem-tape-with-adhesive		22	22
	Power supply	Resistor multiple thin film	1				10	10
	Power supply	Converter 3 50KV Isolated links for; Current sense resistor, Vo & Vwehnelt Voltage dividers	2	Giga bit sfp transceiver optical	http://shop.fiber24.net/index.php/en/1000Base-SX-Multi-mode-550m-850nm-SFP-Transceiver/c-SFP-MM-850/a-F24-CI-GLC-SX-MM	*	30	60			140
	Power supply	optic Cable Converter 3 50KV Isolated links for; Current sense resistor, Vo & Vwehnelt Voltage dividers	2	Cable LC/PC dual multimode 0.5 m for 1000BASE-SX transceiver optical	http://shop.fiber24.net/index.php/en/Fiber-Optic-Patch-Cable-Multi-mode-50-125-m-Duplex-LC-PC-LC-PC/c-MM50-DUPLEX-1TO1/a-FOPC-F2-M5-DX-LCU-LCU	*	10	20			140
	Power supply	optic Cable attenuator Converter 3 50KV Isolated links for; ALTERNATIVECurrent sense resistor, Vo & Vwehnelt Voltage dividers	2	Cable LC/PC male to female 10bd attenuator ( required if less than 8Db attenuation present in optic cable run	http://shop.fiber24.net/index.php/en/Fiber-Attenuator-LC-PC-Multi-mode/c-ATTENUATOR-MM50/a-FOAT-F2-M5-SX-LCU	*	30	60			140
	Power supply	current sensing transformer for H bridge check operates up to 500KHz	2	100 to 1 ratio needs to take 50A , 6.5 to 19 ohm secondary. 1280 to 3000 µH	http://uk.farnell.com/jsp/search/browse.jsp?N=2031+203280&Ntk=gensearch&Ntt=full+bridge+current+sensing&Ntx=mode+matchallpartial	*	4	8			66.56
	Power supply	Inductor from L of LCC circuit	1			*	30	30			140
	Power supply	Capacitor from C series of LCC circuit	1			*	30	30			140
	Power supply	Gate resistor for Cool mos	4	Resistor R gate 10.5 ohms 50V per nS			0.1	0.4			66.56			http://uk.farnell.com/infineon/spw52n50c3/mosfet-n-coolmos-to-247/dp/1095710#						ferroxcub
	Power supply	Ferrite beads for drive to Cool mos	1	Murata BLM41PG600SN1, in an 1806 / SMD package. Till 6A ( bags of 10 need 4)	http://dk.farnell.com/murata/blm41pg600sn1l/inductor-smd-60z/dp/9526900	Go	0.5	0.5			66.56			http://uk.farnell.com/infineon/spw52n50c3/mosfet-n-coolmos-to-247/dp/1095710#						ferroxcub
	Power supply	Cool mos	4	IPW60R045CP 60 A (short circuit 117A)	http://uk.farnell.com/infineon/spw52n50c3/mosfet-n-coolmos-to-247/dp/1095710		10.7	42.8			66.56			http://uk.farnell.com/infineon/spw52n50c3/mosfet-n-coolmos-to-247/dp/1095710#						ferroxcub
	Power supply	alternative0Torroid cores of coolmos drive circuit	4			*	11	44			140
	Power supply	alternative1 NEED MODERN VERSION coolmos driver circuit chip IR 2113	2		http://dk.farnell.com/jsp/search/browse.jsp?N=2009+203340+110498524&Ntk=gensearch&Ntt=ir2113&Ntx=mode+matchallpartial&No=0&getResults=true&appliedparametrics=true&locale=da_DK&divisionLocale=da_DK&catalogId=&skipManufacturer=false&skipParametricAttributeId=&prevNValues=2009+203340&mm=1002651||,&filtersHidden=false&appliedHidden=false&autoApply=false&originalQueryURL=%2Fjsp%2Fsearch%2Fbrowse.jsp%3FN%3D2009%2B203340%26Ntk%3Dgensearch%26Ntt%3Dir2113%26Ntx%3Dmode%2Bmatchallpartial%26No%3D0%26getResults%3Dtrue%26appliedparametrics%3Dtrue%26locale%3Dda_DK%26divisionLocale%3Dda_DK%26catalogId%3D%26skipManufacturer%3Dfalse%26skipParametricAttributeId%3D%26prevNValues%3D2009%2B203340	*	5	10			140
	Power supply	alternative1 coolmos driver circuit chip isloator HCPL 2200	2		http://uk.farnell.com/jsp/search/browse.jsp?N=203598+110177772+110174719+110117608+110002579+110156046+110145433+110124083+110145418+110191399+110124081+110166576&No=0&Ns=P_MAN_PART_NUM|0&suppressRedirect=true&locale=en_UK&appliedparametrics=true&getResults=true&divisionLocale=en_UK&catalogId=&skipManufacturer=false&skipParametricAttributeId=&prevNValues=203598+110177772+110174719+110117608+110002526+110048759+110107924+110002549+110098546+110032394+110017276+110032402+110002579&mm=1001733|110156046|110156048,1000645||,&filtersHidden=false&appliedHidden=false&autoApply=true&originalQueryURL=%2Fjsp%2Fsearch%2Fbrowse.jsp%3FN%3D203598%26No%3D0%26getResults%3Dtrue%26appliedparametrics%3Dtrue%26locale%3Den_UK%26divisionLocale%3Den_UK%26catalogId%3D%26skipManufacturer%3Dfalse%26skipParametricAttributeId%3D%26prevNValues%3D203598http://dk.farnell.com/jsp/search/browse.jsp?N=2009+203340+110498524&Ntk=gensearch&Ntt=ir2113&Ntx=mode+matchallpartial&No=0&getResults=true&appliedparametrics=true&locale=da_DK&divisionLocale=da_DK&catalogId=&skipManufacturer=false&skipParametricAttributeId=&prevNValues=2009+203340&mm=1002651||,&filtersHidden=false&appliedHidden=false&autoApply=false&originalQueryURL=%2Fjsp%2Fsearch%2Fbrowse.jsp%3FN%3D2009%2B203340%26Ntk%3Dgensearch%26Ntt%3Dir2113%26Ntx%3Dmode%2Bmatchallpartial%26No%3D0%26getResults%3Dtrue%26appliedparametrics%3Dtrue%26locale%3Dda_DK%26divisionLocale%3Dda_DK%26catalogId%3D%26skipManufacturer%3Dfalse%26skipParametricAttributeId%3D%26prevNValues%3D2009%2B203340	*	5	10			140
	Power supply	fpga running PI soft core and zpuino arm softcore for managemnet & data input	1	Papilio pro	http://www.seeedstudio.com/depot/papilio-pro-p-1301.html?cPath=132_192	*	60	60			66.56
	Power supply	fpga analyzer for solftware monitoring	1	Logic sniffer		*	35	35			66.56
	Power supply	adc	2	two chammel 14 bit 65Msps LVDS or parralel ( 2 h bdidge current Iout Vout)	http://uk.farnell.com/texas-instruments/ads4242irgct/adc-14bit-dual-65msps-64vqfn/dp/1903637	*	31	62			66.56
	Power supply	reconditioning circuit dynamic voltage gain amps (prior to adc)	2	LMH6521SQE - AMP, DVGA, 200MHZ, DUAL, 32LLP	http://uk.farnell.com/national-semiconductor/lmh6521sqe/amp-dvga-200mhz-dual-32llp/dp/2064676	*	12	24			140
	Power supply	UVF Core or flux pole ( simpilar construction) in N87 N92 or N9	1			*	60	60			66.56			http://www.alibaba.com/product-gs/200999120/UYF_Cores.html
	build chamber infrastructure	Pipe 304 stainless OD diameter 355.6mm 0.75m 9.93mmThick ( NPS 14 SCH 20 gun )	1	vacuum load per linear length of pipe (WV) 5.065newton/meter 3.24lb/ft			350	350		n	700
	build platform	Pipe 304 stainless OD diameter 355.6mm length 0.90m? 9.93mmThick ( NPS 14 SCH 20 gun )	1				250	250		n	350
	build platform	Build platform top plate which with oring acts as bottom of hopper/sensor ring box.		L. 655mm x W. 455 mm x H 10 mm		*
	Vision	6 PIN diodes		Sensor ring		*
	Gun/coils	gun de magnification lens coil	1			*		140	140	y	300
	Gun/coils	gun final probe forming/object lens coil	1			*		140	140	y	300
	Gun/coils	Main XY deflection coil post lens deflection toroidal	1			*		70	70	y	300
	Gun/coils	Interlens double deflection coils	2			*		140	70	y	300
	hopper box	Linear rails	2				19	38			38
	hopper box	Linear bearings (dry)	4				19	75			75
	hopper box	Spline axel	2				10	20			20
	hopper box	threaded axels one X hopper move 1 Kg	1				24	24		n	24
	hopper box	threaded axels Y sense ring move 12 Kg	1				24	24		n	24
	hopper box	bearing blocks	6				19	114			114
	build platform	motor threaded telescopic shaft	1				100	100			100
	build platform	Motor 700W stepper use in chamber over specify so survive in heat dammaging enviroment	1			*	200	200		n	200
	chamber infrastructure	CRT tube used	2				30	60		n	30
	chamber infrastructure	Cost of TV tube drill	1				300	300
	chamber infrastructure	O ring for tv tube	1				40	40
	chamber infrastructure	Pipes fittings, stainless KF16 most common KF40 bigger flange/port	1			*		300		y	300
	chamber infrastructure	Low Vacuum Gauge Baritron type	1	Baritron pressure gauge	( low pressure )			30		n	30
	chamber infrastructure	priani guage up to 10-4 torr	1		http://www.pchemlabs.com/subcatagoryb.asp?PID=Pfeiffer-Pirani-Sensor		300	300	160	y	400
	chamber infrastructure	Roughing pump good to 10-3 torr ? And not dry for now ? Check if ness. EBPVD	1	so pvd pure and enough beam to either recon ion pump or electron beam titanium sublimation pump.( these pumps both use oil for lubrication, Oil free called dry pumps are better for EBPVD. (check which PVD metals deposit ok with oil around and which not? ) Dry pump options are currently too expensive eg Richards EPX or top end Dry Scroll pumps or Blower Booster paired with own Backing Pump	Leybold D8 D8B Trivac Rotary Vane Dual Stage 2K euro to 1 x10-4 torr !!! ((or Kinney KC Series KC-3 pump 2K euro recon. or e.g DS 102 Dual Stage Rotary Vane Vacuum Pump 2 x10-3torr 2K euro new http://www.idealvac.com/files/brochures/LeyboldTrivac8Ba_Flyer.pdf http://www.pchemlabs.com/product.asp?pid=2303 ))		2100	2100
	chamber infrastructure	Inline Barrel Connector Be/Cu connector for 0.120" wire (25A max)	2				35	12			35
	chamber infrastructure	Vi ton O-rings gun hopper box	1
	top gun & bottom of build platform	machined pipe flange stainless ID diameter 355.6mm OD 404mm? 12 mm thick (one on top before HV feedthrough, one on bottom build platform motor, one before aluminium hopper/sensor ring box	3			*		160	40		160
	top gun & bottom of build platform	machined pipe flange stainless ID diameter	3			*		160	40		160
	Gun/coils	Teflon coated wire or beads on plain wire
	Gun/coils	Filament alignment jig for ribbon in filament cartridge, use before cartridge insertion.				*	30	30
	Gun/coils	cathode/Wehlnet(grid)/ anode materials Tungsten				*	40	40
	build platform	build platform metal discs diameter 348mm? 10Mm thick 304 stainless	3				128	385			385
	build platform	build platform metal discs diameter 348mm? 304 stainless 20 mm thick	1				364	364			364
	build platform	build platform metal discs diameter 348mm? Insulator 10mm material research	1			*	40	40			40
	build platform	felt O rings 10mm dia. OD 352? out-gas quantify	2
	Gun/coils	gun coils heat shield pipe tungsten diameter 3mm? Length200or 400 or 600mm	1
	chamber infrastructure	Post vane pump flexible metal hose	1
	chamber infrastructure	copper gaskets for main pipe	10
	chamber infrastructure	copper gaskets for high voltage insulator seal electrical feed through s 2 per collar	10
	chamber infrastructure	Nuts Bolts main gaskets	32
	Power supply	3V AC 20A filament power supply	1
	chamber infrastructure	Ionization current measurement circuit for penning cell cold cathode gunge and for beam current X Y wires.	1																	chamber infrastructure	Ionization current measurement circuit for penning cell cold catod guage					chamber infrastructure	Ionization current measurement circuit for penning cell cold catod guage					chamber infrastructure	Ionization current measurement circuit for penning cell cold catod guage					chamber infrastructure	Ionization current measurement circuit for penning cell cold catod guage					chamber infrastructure	Ionization current measurement circuit for penning cell cold catod guage					chamber infrastructure	Ionization current measurement circuit for penning cell cold catod guage					chamber infrastructure	Ionization current measurement circuit for penning cell cold catod guage					chamber infrastructure	Ionization current measurement circuit for penning cell cold catod guage					chamber infrastructure	Ionization current measurement circuit for penning cell cold catod guage					chamber infrastructure	Ionization current measurement circuit for penning cell cold catod guage					chamber infrastructure	Ionization current measurement circuit for penning cell cold catod guage					chamber infrastructure	Ionization current measurement circuit for penning cell cold catod guage					chamber infrastructure	Ionization current measurement circuit for penning cell cold catod guage					chamber infrastructure	Ionization current measurement circuit for penning cell cold catod guage					chamber infrastructure	Ionization current measurement circuit for penning cell cold catod guage					chamber infrastructure	Ionization current measurement circuit for penning cell cold catod guage					chamber infrastructure	Ionization current measurement circuit for penning cell cold catod guage					chamber infrastructure	Ionization current measurement circuit for penning cell cold catod guage					chamber infrastructure	Ionization current measurement circuit for penning cell cold catod guage					chamber infrastructure	Ionization current measurement circuit for penning cell cold catod guage					chamber infrastructure	Ionization current measurement circuit for penning cell cold catod guage					chamber infrastructure	Ionization current measurement circuit for penning cell cold catod guage					chamber infrastructure	Ionization current measurement circuit for penning cell cold catod guage					chamber infrastructure	Ionization current measurement circuit for penning cell cold catod guage					chamber infrastructure	Ionization current measurement circuit for penning cell cold catod guage					chamber infrastructure	Ionization current measurement circuit for penning cell cold catod guage					chamber infrastructure	Ionization current measurement circuit for penning cell cold catod guage					chamber infrastructure	Ionization current measurement circuit for penning cell cold catod guage					chamber infrastructure	Ionization current measurement circuit for penning cell cold catod guage					chamber infrastructure	Ionization current measurement circuit for penning cell cold catod guage					chamber infrastructure	Ionization current measurement circuit for penning cell cold catod guage					chamber infrastructure	Ionization current measurement circuit for penning cell cold catod guage					chamber infrastructure	Ionization current measurement circuit for penning cell cold catod guage					chamber infrastructure	Ionization current measurement circuit for penning cell cold catod guage
	system general	motor drive circuit components	3
	Gun/coils	Tungsten ribbon 2mm (W) 0.254mm (thick) x4000mm ( L) filament	1
	Gun/coils	tungsten cup 1st anode & 2nd anode material	2
	hopper box	Stepper Motor 10W	2			*	20	40		n
	hopper box	10mmx 10mmx 376
	Extra Computing
		Total						7140.63	660		6541.48				155.93

		Total Prototype cost

		Test instruments & special equipment
		Helium spectrometer for leak measurement		loan	Can we use our gun as a Helium spectrometer?
		Simple Microscope for electrical feed-through glue quality checks		loan
		Welding preheat jacket 200 degrees for stainless, & 200 deg 24hr backout		loan

		Metals / Consumables
		Stainless 316L best powder 50µ less		Osprey			80 Euro /Kg bulk	This is the good quality stuff flows well, pretty expensive I suppose one day we can make our own powder , but could be a long wait http://www.google.co.uk/patents?hl=en&lr=&vid=USPAT4218410&id=rr4vAAAAEBAJ&oi=fnd&dq=metal+powder+beam&printsec=abstract#v=onepage&q&f=false
		Contingencies

		Solar production
		Removable shield glasses. For Vapour deposition

		1$=.702 euro

		One offs

		Turbo vane pump for checking chamber integrity before ion pump is functioning Borrow? 1 off use.		Leybold TW 400-300-25 or leybold 700 700 litre/S

	OLD OPTIONS IGNORE

			2	NUTS			23	46	check
	wire wound secondary not pcb
Please add your user name below	Power supply	Capacitor	2	0.001 uF http://www.amazing1.com/capacitors.htm	.001u/30KVDKT-2		20	40
	Power supply	Rectifuer Diode	2	http://www.amazing1.com/capacitors.htm	VG15KV60		11	22
	Power supply	600 Volt insulated transformer secondary wire
	Power supply	special bobbin slot machined double turn in each slot staged connection between slots
	Power supply	HT resistant through low radius metal bobbin clamps specal machined.
	Power supply	Resistor		100 Megohm 5 Watt 25 kV http://www.amazing1.com/capacitors.htm	100MT		16
	Power supply	o/P load switch fast enough for control option	208	Mosfet 1A 400V Vgate 4V to 10V on (gate max 30V) hieght2.4mm D pak		*	0.16	33.28			33.28			http://dk.farnell.com/taiwan-semiconductor/tsm1n60lcp/mosfet-n-600v-d-pak/dp/1332605
	Power supply	o/p load light trigger sensor 100ns linear enough for control option	208	photo diode with day light filter so ir sensative 2.8mm high In reverse bias photoconductive mode in to gate of mosfet		*	0.13	27.04			27.04			http://dk.farnell.com/vishay/vemd2520x01/diode-pin-smd-dome-lens/dp/1870779						neon indicator 4.5mA each use four with resistors on fly leads solder by hand

	Power supply	output filter capacitor 2 for eachsecondary pcb Min for 60KV 1KW min C is 0.0025µF 150V if can handle 11.5mm high and solder by hand so divide by 3	416	0.018µF film chip capactor for surface mount 1.15mm high / 0.16 eruo (AVX – CB037G0183JBA) ( other optionaxial 0.07Eruo 11.5mm high ECQU2A153KLA axial 0.07Eruo 11.5mm high)		*	0.16	66.56			66.56			http://dk.farnell.com/avx/cb037g0183jba/capacitor-18-nf-250v-1812-pen/dp/1657972	http://dk.farnell.com/panasonic/ecqu2a153kla/capacitor-x2-0-015uf-275v-10/dp/1673303	http://dk.farnell.com/jsp/search/browse.jsp?N=203072+110052974+110014724+110056192+110103252+110089840+110051791+110073981+110097430+110059876+110049209+110014725+110193699+110137337+110169189+110152170+110126644+110310551+110120134+110329674+110310777+110152160+110329823+110190482+110311151+110329825+110329824+110194428+110330082+110014718+110104282+110066864+110050723+110097477+110053017+110056300+110098980+110014715+110070163+110000004+110029776+110069357+110000007+110092650+110029771+110116694+110000001+110055165+110014727+110059735+110071752+110100590+110014728+110057658+110029799+110053141+110110283+110106163+110109235+110054198+110075207+110118978+110073394+110075698+110014730+110029775+110106255+110091420+110020577+110047106+110005836+110059789+110118438+110064802+110068702+110085544+110072474+110035656+110014741+110094949+110070309+110048962+110078057+110115272+110014739+110029784+110048804+110102817+110056776+110014749+110000016+110073331+110089642+110029819+110045290+110029802+110035448+110005606+110005702+110059882+110020403+110104808+110000020+110020381+110053232+110086645+110055251+110061387+110020382+110201261+110195220+110130555+110130340+110141101+110141299+110162596+110175415+110258467+110151910+110193244+110130541+110152087+110197608+110308686+110141317+110146237+110231310+110303056+110119966+110130339+110119865+110162396+110141155+110141306+110152088+110302630+110285978+110197066+110203983+110210005+110146161+110302618+110231852+110141096+110180284+110141112+110209318+110302769+110130551+110167447+110151919+110302625+110120047+110120056+110303101+110152091+110151906+110146181+110302549+110120049+110197444+110442979+110124841+110124836+110180390+110141104+110119861+110312497+110202689+110119849&No=50&Ns=P_PRICE_FARNELL_DK|0&originalQueryURL=%2Fjsp%2Fsearch%2Fbrowse.jsp%3FN%3D203072%26No%3D0%26getResults%3Dtrue%26appliedparametrics%3Dtrue%26locale%3Dda_DK%26divisionLocale%3Dda_DK%26catalogId%3D%26skipManufacturer%3Dfalse%26skipParametricAttributeId%3D%26prevNValues%3D203072
	Power supply	Output diodes	416	0.013 euro each axial leads 15ns as below 200V axial//	0.26euro 200V block 15ns trr at 0.5A forward trr might include other pad layout incase!	*	0.11	46.59			46.59			http://uk.rs-online.com/web/p/rectifier/6882296/ 0.013euro axial leads 15ns 200V	http://uk.rs-online.com/web/p/rectifier/7102932/ Cheaper by .9 euro but 15ns and only 200V blocking			schottky 5nS reverse recovery 1.12 euro (should be less than 10nS – a third of coolmos rise time 30nS )600V to avercome ringing 0.2K rise/Watt	http://uk.farnell.nS om/infineon/idd03sg60c/diode-schottky-600v-3a-to252-3/dp/1844993 Expensive but 5n
	3phase version
	Power supply	Low voltage control side components 80 kV power supply	1	3 Phase switch mode Prototype extra margin 6phase		*	350	350		y	350
	Prototype	Prototype extra margins cost	1	Ladder extra step 3 extra phases +1154ϵ transformers 3 extra phases 750ϵ			1904	1970.56

Spark plugs (earth removed pin cetre drilled) out gas? ( thanks stan for that one)	chamber infrastructure	low voltage max 4A Elec feed-through connector x 15 way	1							n
	chamber infrastructure	low voltage max 4A Elec feed-through connector insulator	1							n
	chamber infrastructure	100KV Elec feed through connector x 4way 1x100KV ,1x 97KV, 1x7KV , 1x1000KV+-3V (20A)	1							n
	chamber infrastructure	Elec feed-through connector glue	1					50	50	n
	chamber infrastructure	100KV Elec feed through connector insulation collar dimeter 200mm?	1							n
	chamber infrastructure	7 KV (200mm air not here ? 14mm air low voltage ) 97 KV 100KV +-3V Elec feed through connector insulation collar dimeter 30 mm? length 20mm?	1							n
	build platform	Vacuum chamber rotational motion feed-through build platform 26 lb ft 35 Nm +	1	http://www.lesker.com/newweb/feedthroughs/feedthroughs_technicalnotes_motion.cfm?pgid=0 3100 Magnetic ferro ½ inch stainless 333 o-ring FMH-50SS	MD25 MagiDrive / 100N 500RPM / 1000 Euro each / ( cheap leak able 500 Euro FMH-50SS )	http://www.lesker.com/newweb/sample_manipulation/rotarydrives_magidrive_md25.cfm?pgid=0	333	140	140	y	333	3100
	hopper box	Vacuum chamber rotational motion feed-through hopper move ? Kg 12 kg	1	500 to 900 md 16 magnetic, ferro, 3/8" / StainlesFMH-37SS 305 o-ring 3/8" / Stainless / FMH-37SS			305	40	40	y	305
	hopper box	Vacuum chamber rotational motion feed-through hopper 1kg	1	material cost only ( magnetic ferro fmh-25ff 266 o-ring)			266	40	40	y	266

	Power supply	1 TO 3 Phase converter, 1.4Kw later 220V	1
	Power supply	100kv insulation transformer for filament power supply can we avoid this.	1
	Power supply	first anode 97 KV power supply mW can we avoid this.	1
	Power supply	7KV ion pump power supply can we avoid this	1
	Power supply	Low voltage control side components 120 kV power supply	1	1 Phase to 3 Phase generator			350	350		y
	Power supply	ALTERNATIVE2Opto Isolator 50KV Isolated links for; Current sense resistor, Vo & Vwehnelt Voltage dividers	3	Isolator	http://uk.farnell.com/optek-technology/opi150/optocoupler/dp/1611507	*	35	105			140
	Power supply	ALTERNATIVE2Frequency to voltage 50KV Isolated links for; Current sense resistor, Vo & Vwehnelt Voltage dividers	3	Frequency voltage	http://uk.farnell.com/analog-devices/advfc32bh/ic-v-f-f-v-conv-500khz-0-05-to/dp/2227435	*	25	75			140
	Power supply	ALTERNATIVE23 50KV Isolated links for; Current sense resistor, Vo & Vwehnelt Voltage dividers	3	amplifier ro drive 5KV isolator diode		*	3	9			140
	Power supply	ALTERNATIVE2 221euro Converter 3 50KV Isolated links for; Current sense resistor, Vo & Vwehnelt Voltage dividers	3	Voltage freq	http://uk.farnell.com/analog-devices/ad654jrz/v-f-converter-500khz-0-03-8soic/dp/9605363	*	11	33			140
	chamber infrastructure	Pipe 304 stainless OD diameter 355.6mm 1.5m 9.93mmThick ( NPS 14 SCH 20 gun )	1	vacuum load per linear length of pipe (WV) 5.065newton/meter 3.24lb/ft			700	700		n	700
	hopper box	Cube Aluminium 6061 to be milled out or angled EBM to create hopper box top and sides out of one piece therefore having no welded joints! ( obviously cost higher by 500 euro)	1	L. 676mm x W. 456 mm x H 90?mm (0.027 m3) (85 Kg Aluminium add 10 mm to thickness) (220 kg for 304stainless)		*	982	982		n	982
	chamber infrastructure	Low Vacuum Vane pump	1	DS 202 1.5 x10-3 Torr	( low pressure )		300	300		n	300
	chamber infrastructure	window for vacuum chamber 3”?	2			*		200			200
	build platform	90 degree corner gears	1
	Power supply	adc old only 12 bit not 14	1	quad ad9228bpcz-40 4channel( 2 h bdidge current Iout Vout) 40mhz lvds serial	http://uk.farnell.com/analog-devices/ad9228bcpz-40/ic-12bit-adc-quad-40msps-lfcsp48/dp/1274207	*	35	35			66.56